## CONSTRUCTION
Description | code | Cm_Af
Light construction | CONSTRUCTION_AS1 | 110000
Medium construction | CONSTRUCTION_AS2 | 165000
Heavy construction | CONSTRUCTION_AS3 | 300000
TABULA standard value | CONSTRUCTION_TAB | 162000
Note on C1: [Threaded comment] Your version of Excel allows you to read this threaded comment; however, any edits to it will get removed if the file is opened in a newer version of Excel. Learn more: https://go.microsoft.com/fwlink/?linkid=870924 Comment: Internal heat capacity per unit of area [J/K.m2]
Note on A5: [Threaded comment] Your version of Excel allows you to read this threaded comment; however, any edits to it will get removed if the file is opened in a newer version of Excel. Learn more: https://go.microsoft.com/fwlink/?linkid=870924 Comment: Standard value assumeed tabula = 45 Wh/m2 K, see page 8 Common calc. method)

## TIGHTNESS
Description | code | n50
Highly tight | TIGHTNESS_AS1 | 1
Tight | TIGHTNESS_AS2 | 2
Medium | TIGHTNESS_AS3 | 3
Medium Leaky | TIGHTNESS_AS4 | 4
Leaky | TIGHTNESS_AS5 | 5
Very Leaky | TIGHTNESS_AS6 | 6
TABULA minimal | TIGHTNESS_MIN | 1
TABULA low | TIGHTNESS_LOW | 1.5
TABULA medium | TIGHTNESS_MED | 2.5
TABULA high | TIGHTNESS_HIGH | 4
Note on C8: [Threaded comment] Your version of Excel allows you to read this threaded comment; however, any edits to it will get removed if the file is opened in a newer version of Excel. Learn more: https://go.microsoft.com/fwlink/?linkid=870924 Comment: Assumed from calc method tabula p.13 -> assumed 1 from CEA + calc

## ROOF
Description | code | U_roof | a_roof | e_roof | r_roof | GHG_roof_kgCO2m2
concrete or rock pebbles finishing - new construction | ROOF_AS1 | 0.2 | 0.6 | 0.94 | 0.4 | 112
clay tiles - old contruction | ROOF_AS2 | 0.3 | 0.55 | 0.91 | 0.45 | 112
aluminum tiles - old construction | ROOF_AS3 | 0.3 | 0.3 | 0.09 | 0.7 | 112
greenery - new roof | ROOF_AS4 | 0.15 | 0.5 | 0.95 | 0.5 | 112
white paint over plaster over concrete - new roof | ROOF_AS5 | 0.15 | 0.3 | 0.84 | 0.7 | 113
dark paint over plaster over concrete - new roof | ROOF_AS6 | 0.15 | 0.85 | 0.94 | 0.15 | 113
concrete or rock pebbles finishing - Singapore | ROOF_AS7 | 0.6 | 0.6 | 0.94 | 0.4 | 112
TABULA Single family house … 1859 | ROOF_SFH_A | 2.6 | 0.55 | 0.91 | 0.45 | 112
TABULA Single family house 1860 - 1918 | ROOF_SFH_B | 1.3 | 0.55 | 0.91 | 0.45 | 112
TABULA Single family house 1919 - 1948 | ROOF_SFH_C | 1.4 | 0.55 | 0.91 | 0.45 | 112
TABULA Single family house 1949 - 1957 | ROOF_SFH_D | 1.4 | 0.55 | 0.91 | 0.45 | 112
TABULA Single family house 1958 - 1968 | ROOF_SFH_E | 0.8 | 0.55 | 0.91 | 0.45 | 112
TABULA Single family house 1969 - 1978 | ROOF_SFH_F | 0.5 | 0.55 | 0.91 | 0.45 | 112
TABULA Single family house 1979 - 1983 | ROOF_SFH_G | 0.5 | 0.55 | 0.91 | 0.45 | 112
TABULA Single family house 1984 - 1994 | ROOF_SFH_H | 0.4 | 0.55 | 0.91 | 0.45 | 112
TABULA Single family house 1995 - 2001 | ROOF_SFH_I | 0.35 | 0.55 | 0.91 | 0.45 | 112
TABULA Single family house 2002 - 2009 | ROOF_SFH_J | 0.25 | 0.55 | 0.91 | 0.45 | 112
TABULA Single family house 2010 - 2015 | ROOF_SFH_K | 0.2 | 0.55 | 0.91 | 0.45 | 112
TABULA Single family house 2016 … | ROOF_SFH_L | 0.15 | 0.55 | 0.91 | 0.45 | 112
TABULA Multi family house … 1859 | ROOF_MFH_A | 2.6 | 0.55 | 0.91 | 0.45 | 112
TABULA Multi family house 1860 - 1918 | ROOF_MFH_B | 1.3 | 0.55 | 0.91 | 0.45 | 112
TABULA Multi family house 1919 - 1948 | ROOF_MFH_C | 1.2762 | 0.55 | 0.91 | 0.45 | 112
TABULA Multi family house 1949 - 1957 | ROOF_MFH_D | 1.0811 | 0.55 | 0.91 | 0.45 | 112
TABULA Multi family house 1958 - 1968 | ROOF_MFH_E | 0.50847 | 0.55 | 0.91 | 0.45 | 112
TABULA Multi family house 1969 - 1978 | ROOF_MFH_F | 0.50847 | 0.55 | 0.91 | 0.45 | 112
TABULA Multi family house 1979 - 1983 | ROOF_MFH_G | 0.43478 | 0.55 | 0.91 | 0.45 | 112
TABULA Multi family house 1984 - 1994 | ROOF_MFH_H | 0.35714 | 0.55 | 0.91 | 0.45 | 112
TABULA Multi family house 1995 - 2001 | ROOF_MFH_I | 0.31674 | 0.55 | 0.91 | 0.45 | 112
TABULA Multi family house 2002 - 2009 | ROOF_MFH_J | 0.2 | 0.55 | 0.91 | 0.45 | 112
TABULA Multi family house 2010 - 2015 | ROOF_MFH_K | 0.2 | 0.55 | 0.91 | 0.45 | 112
TABULA Multi family house 2016 … | ROOF_MFH_L | 0.25 | 0.55 | 0.91 | 0.45 | 112
TABULA Terraced house 1860 - 1918 | ROOF_TH_B | 0.76923 | 0.55 | 0.91 | 0.45 | 112
TABULA Terraced house 1919 - 1948 | ROOF_TH_C | 0.64516 | 0.55 | 0.91 | 0.45 | 112
TABULA Terraced house 1949 - 1957 | ROOF_TH_D | 0.64516 | 0.55 | 0.91 | 0.45 | 112
TABULA Terraced house 1958 - 1968 | ROOF_TH_E | 0.50847 | 0.55 | 0.91 | 0.45 | 112
TABULA Terraced house 1969 - 1978 | ROOF_TH_F | 0.50847 | 0.55 | 0.91 | 0.45 | 112
TABULA Terraced house 1979 - 1983 | ROOF_TH_G | 0.5 | 0.55 | 0.91 | 0.45 | 112
TABULA Terraced house 1984 - 1994 | ROOF_TH_H | 0.4 | 0.55 | 0.91 | 0.45 | 112
TABULA Terraced house 1995 - 2001 | ROOF_TH_I | 0.35 | 0.55 | 0.91 | 0.45 | 112
TABULA Terraced house 2002 - 2009 | ROOF_TH_J | 0.2 | 0.55 | 0.91 | 0.45 | 112
TABULA Terraced house 2010 - 2015 | ROOF_TH_K | 0.2 | 0.55 | 0.91 | 0.45 | 112
TABULA Terraced house 2016 … | ROOF_TH_L | 0.13 | 0.55 | 0.91 | 0.45 | 112
TABULA Apartment block 1860 - 1918 | ROOF_AB_B | 1.3 | 0.55 | 0.91 | 0.45 | 112
TABULA Apartment block 1919 - 1948 | ROOF_AB_C | 0.64516 | 0.55 | 0.91 | 0.45 | 112
TABULA Apartment block 1949 - 1957 | ROOF_AB_D | 1.0811 | 0.55 | 0.91 | 0.45 | 112
TABULA Apartment block 1958 - 1968 | ROOF_AB_E | 0.50847 | 0.55 | 0.91 | 0.45 | 112
TABULA Apartment block 1969 - 1978 | ROOF_AB_F | 0.50847 | 0.55 | 0.91 | 0.45 | 112
TABULA High rise 1958 - 1968 | ROOF_HR_E | 0.51 | 0.55 | 0.91 | 0.45 | 112
TABULA High rise 1969 - 1978 | ROOF_HR_F | 0.51 | 0.55 | 0.91 | 0.45 | 112
TABULA Single family house … 1859 Normal Refurbishment | ROOF_SFH_A_NR | 0.41 | 0.55 | 0.91 | 0.45 | 112
TABULA Single family house 1860 - 1918 Normal Refurbishment | ROOF_SFH_B_NR | 0.41 | 0.55 | 0.91 | 0.45 | 112
TABULA Single family house 1919 - 1948 Normal Refurbishment | ROOF_SFH_C_NR | 0.41 | 0.55 | 0.91 | 0.45 | 112
TABULA Single family house 1949 - 1957 Normal Refurbishment | ROOF_SFH_D_NR | 0.41 | 0.55 | 0.91 | 0.45 | 112
TABULA Single family house 1958 - 1968 Normal Refurbishment | ROOF_SFH_E_NR | 0.41 | 0.55 | 0.91 | 0.45 | 112
TABULA Single family house 1969 - 1978 Normal Refurbishment | ROOF_SFH_F_NR | 0.18 | 0.55 | 0.91 | 0.45 | 112
TABULA Single family house 1979 - 1983 Normal Refurbishment | ROOF_SFH_G_NR | 0.41 | 0.55 | 0.91 | 0.45 | 112
TABULA Single family house 1984 - 1994 Normal Refurbishment | ROOF_SFH_H_NR | 0.41 | 0.55 | 0.91 | 0.45 | 112
TABULA Single family house 1995 - 2001 Normal Refurbishment | ROOF_SFH_I_NR | 0.41 | 0.55 | 0.91 | 0.45 | 112
TABULA Single family house 2002 - 2009 Normal Refurbishment | ROOF_SFH_J_NR | 0.41 | 0.55 | 0.91 | 0.45 | 112
TABULA Single family house 2010 - 2015 Normal Refurbishment | ROOF_SFH_K_NR | 0.16 | 0.55 | 0.91 | 0.45 | 112
TABULA Single family house 2016 … Normal Refurbishment | ROOF_SFH_L_NR | 0.13 | 0.55 | 0.91 | 0.45 | 112
TABULA Multi family house … 1859 Normal Refurbishment | ROOF_MFH_A_NR | 0.41 | 0.55 | 0.91 | 0.45 | 112
TABULA Multi family house 1860 - 1918 Normal Refurbishment | ROOF_MFH_B_NR | 0.41 | 0.55 | 0.91 | 0.45 | 112
TABULA Multi family house 1919 - 1948 Normal Refurbishment | ROOF_MFH_C_NR | 0.41 | 0.55 | 0.91 | 0.45 | 112
TABULA Multi family house 1949 - 1957 Normal Refurbishment | ROOF_MFH_D_NR | 0.19 | 0.55 | 0.91 | 0.45 | 112
TABULA Multi family house 1958 - 1968 Normal Refurbishment | ROOF_MFH_E_NR | 0.19 | 0.55 | 0.91 | 0.45 | 112
TABULA Multi family house 1969 - 1978 Normal Refurbishment | ROOF_MFH_F_NR | 0.17 | 0.55 | 0.91 | 0.45 | 112
TABULA Multi family house 1979 - 1983 Normal Refurbishment | ROOF_MFH_G_NR | 0.16 | 0.55 | 0.91 | 0.45 | 112
TABULA Multi family house 1984 - 1994 Normal Refurbishment | ROOF_MFH_H_NR | 0.16 | 0.55 | 0.91 | 0.45 | 112
TABULA Multi family house 1995 - 2001 Normal Refurbishment | ROOF_MFH_I_NR | 0.15 | 0.55 | 0.91 | 0.45 | 112
TABULA Multi family house 2002 - 2009 Normal Refurbishment | ROOF_MFH_J_NR | 0.41 | 0.55 | 0.91 | 0.45 | 112
TABULA Multi family house 2010 - 2015 Normal Refurbishment | ROOF_MFH_K_NR | 0.1 | 0.55 | 0.91 | 0.45 | 112
TABULA Multi family house 2016 … Normal Refurbishment | ROOF_MFH_L_NR | 0.1 | 0.55 | 0.91 | 0.45 | 112
TABULA Terraced house 1860 - 1918 Normal Refurbishment | ROOF_TH_B_NR | 0.21 | 0.55 | 0.91 | 0.45 | 112
TABULA Terraced house 1919 - 1948 Normal Refurbishment | ROOF_TH_C_NR | 0.2 | 0.55 | 0.91 | 0.45 | 112
TABULA Terraced house 1949 - 1957 Normal Refurbishment | ROOF_TH_D_NR | 0.2 | 0.55 | 0.91 | 0.45 | 112
TABULA Terraced house 1958 - 1968 Normal Refurbishment | ROOF_TH_E_NR | 0.19 | 0.55 | 0.91 | 0.45 | 112
TABULA Terraced house 1969 - 1978 Normal Refurbishment | ROOF_TH_F_NR | 0.19 | 0.55 | 0.91 | 0.45 | 112
TABULA Terraced house 1979 - 1983 Normal Refurbishment | ROOF_TH_G_NR | 0.41 | 0.55 | 0.91 | 0.45 | 112
TABULA Terraced house 1984 - 1994 Normal Refurbishment | ROOF_TH_H_NR | 0.41 | 0.55 | 0.91 | 0.45 | 112
TABULA Terraced house 1995 - 2001 Normal Refurbishment | ROOF_TH_I_NR | 0.41 | 0.55 | 0.91 | 0.45 | 112
TABULA Terraced house 2002 - 2009 Normal Refurbishment | ROOF_TH_J_NR | 0.41 | 0.55 | 0.91 | 0.45 | 112
TABULA Terraced house 2010 - 2015 Normal Refurbishment | ROOF_TH_K_NR | 0.16 | 0.55 | 0.91 | 0.45 | 112
TABULA Terraced house 2016 … Normal Refurbishment | ROOF_TH_L_NR | 0.13 | 0.55 | 0.91 | 0.45 | 112
TABULA Apartment block 1860 - 1918 Normal Refurbishment | ROOF_AB_B_NR | 0.41 | 0.55 | 0.91 | 0.45 | 112
TABULA Apartment block 1919 - 1948 Normal Refurbishment | ROOF_AB_C_NR | 0.2 | 0.55 | 0.91 | 0.45 | 112
TABULA Apartment block 1949 - 1957 Normal Refurbishment | ROOF_AB_D_NR | 0.23 | 0.55 | 0.91 | 0.45 | 112
TABULA Apartment block 1958 - 1968 Normal Refurbishment | ROOF_AB_E_NR | 0.19 | 0.55 | 0.91 | 0.45 | 112
TABULA Apartment block 1969 - 1978 Normal Refurbishment | ROOF_AB_F_NR | 0.19 | 0.55 | 0.91 | 0.45 | 112
TABULA High rise 1958 - 1968 Normal Refurbishment | ROOF_HR_E_NR | 0.19 | 0.55 | 0.91 | 0.45 | 112
TABULA High rise 1969 - 1978 Normal Refurbishment | ROOF_HR_F_NR | 0.19 | 0.55 | 0.91 | 0.45 | 112
TABULA Single family house … 1859 Advanced Refurbishment | ROOF_SFH_A_AR | 0.14 | 0.55 | 0.91 | 0.45 | 112
TABULA Single family house 1860 - 1918 Advanced Refurbishment | ROOF_SFH_B_AR | 0.14 | 0.55 | 0.91 | 0.45 | 112
TABULA Single family house 1919 - 1948 Advanced Refurbishment | ROOF_SFH_C_AR | 0.14 | 0.55 | 0.91 | 0.45 | 112
TABULA Single family house 1949 - 1957 Advanced Refurbishment | ROOF_SFH_D_AR | 0.14 | 0.55 | 0.91 | 0.45 | 112
TABULA Single family house 1958 - 1968 Advanced Refurbishment | ROOF_SFH_E_AR | 0.14 | 0.55 | 0.91 | 0.45 | 112
TABULA Single family house 1969 - 1978 Advanced Refurbishment | ROOF_SFH_F_AR | 0.09 | 0.55 | 0.91 | 0.45 | 112
TABULA Single family house 1979 - 1983 Advanced Refurbishment | ROOF_SFH_G_AR | 0.14 | 0.55 | 0.91 | 0.45 | 112
TABULA Single family house 1984 - 1994 Advanced Refurbishment | ROOF_SFH_H_AR | 0.14 | 0.55 | 0.91 | 0.45 | 112
TABULA Single family house 1995 - 2001 Advanced Refurbishment | ROOF_SFH_I_AR | 0.14 | 0.55 | 0.91 | 0.45 | 112
TABULA Single family house 2002 - 2009 Advanced Refurbishment | ROOF_SFH_J_AR | 0.14 | 0.55 | 0.91 | 0.45 | 112
TABULA Single family house 2010 - 2015 Advanced Refurbishment | ROOF_SFH_K_AR | 0.1 | 0.55 | 0.91 | 0.45 | 112
TABULA Single family house 2016 … Advanced Refurbishment | ROOF_SFH_L_AR | 0.1 | 0.55 | 0.91 | 0.45 | 112
TABULA Multi family house … 1859 Advanced Refurbishment | ROOF_MFH_A_AR | 0.14 | 0.55 | 0.91 | 0.45 | 112
TABULA Multi family house 1860 - 1918 Advanced Refurbishment | ROOF_MFH_B_AR | 0.14 | 0.55 | 0.91 | 0.45 | 112
TABULA Multi family house 1919 - 1948 Advanced Refurbishment | ROOF_MFH_C_AR | 0.14 | 0.55 | 0.91 | 0.45 | 112
TABULA Multi family house 1949 - 1957 Advanced Refurbishment | ROOF_MFH_D_AR | 0.09 | 0.55 | 0.91 | 0.45 | 112
TABULA Multi family house 1958 - 1968 Advanced Refurbishment | ROOF_MFH_E_AR | 0.09 | 0.55 | 0.91 | 0.45 | 112
TABULA Multi family house 1969 - 1978 Advanced Refurbishment | ROOF_MFH_F_AR | 0.09 | 0.55 | 0.91 | 0.45 | 112
TABULA Multi family house 1979 - 1983 Advanced Refurbishment | ROOF_MFH_G_AR | 0.09 | 0.55 | 0.91 | 0.45 | 112
TABULA Multi family house 1984 - 1994 Advanced Refurbishment | ROOF_MFH_H_AR | 0.09 | 0.55 | 0.91 | 0.45 | 112
TABULA Multi family house 1995 - 2001 Advanced Refurbishment | ROOF_MFH_I_AR | 0.11 | 0.55 | 0.91 | 0.45 | 112
TABULA Multi family house 2002 - 2009 Advanced Refurbishment | ROOF_MFH_J_AR | 0.14 | 0.55 | 0.91 | 0.45 | 112
TABULA Multi family house 2010 - 2015 Advanced Refurbishment | ROOF_MFH_K_AR | 0.08 | 0.55 | 0.91 | 0.45 | 112
TABULA Multi family house 2016 … Advanced Refurbishment | ROOF_MFH_L_AR | 0.08 | 0.55 | 0.91 | 0.45 | 112
TABULA Terraced house 1860 - 1918 Advanced Refurbishment | ROOF_TH_B_AR | 0.1 | 0.55 | 0.91 | 0.45 | 112
TABULA Terraced house 1919 - 1948 Advanced Refurbishment | ROOF_TH_C_AR | 0.1 | 0.55 | 0.91 | 0.45 | 112
TABULA Terraced house 1949 - 1957 Advanced Refurbishment | ROOF_TH_D_AR | 0.1 | 0.55 | 0.91 | 0.45 | 112
TABULA Terraced house 1958 - 1968 Advanced Refurbishment | ROOF_TH_E_AR | 0.09 | 0.55 | 0.91 | 0.45 | 112
TABULA Terraced house 1969 - 1978 Advanced Refurbishment | ROOF_TH_F_AR | 0.09 | 0.55 | 0.91 | 0.45 | 112
TABULA Terraced house 1979 - 1983 Advanced Refurbishment | ROOF_TH_G_AR | 0.14 | 0.55 | 0.91 | 0.45 | 112
TABULA Terraced house 1984 - 1994 Advanced Refurbishment | ROOF_TH_H_AR | 0.14 | 0.55 | 0.91 | 0.45 | 112
TABULA Terraced house 1995 - 2001 Advanced Refurbishment | ROOF_TH_I_AR | 0.14 | 0.55 | 0.91 | 0.45 | 112
TABULA Terraced house 2002 - 2009 Advanced Refurbishment | ROOF_TH_J_AR | 0.14 | 0.55 | 0.91 | 0.45 | 112
TABULA Terraced house 2010 - 2015 Advanced Refurbishment | ROOF_TH_K_AR | 0.1 | 0.55 | 0.91 | 0.45 | 112
TABULA Terraced house 2016 … Advanced Refurbishment | ROOF_TH_L_AR | 0.1 | 0.55 | 0.91 | 0.45 | 112
TABULA Apartment block 1860 - 1918 Advanced Refurbishment | ROOF_AB_B_AR | 0.14 | 0.55 | 0.91 | 0.45 | 112
TABULA Apartment block 1919 - 1948 Advanced Refurbishment | ROOF_AB_C_AR | 0.1 | 0.55 | 0.91 | 0.45 | 112
TABULA Apartment block 1949 - 1957 Advanced Refurbishment | ROOF_AB_D_AR | 0.11 | 0.55 | 0.91 | 0.45 | 112
TABULA Apartment block 1958 - 1968 Advanced Refurbishment | ROOF_AB_E_AR | 0.09 | 0.55 | 0.91 | 0.45 | 112
TABULA Apartment block 1969 - 1978 Advanced Refurbishment | ROOF_AB_F_AR | 0.09 | 0.55 | 0.91 | 0.45 | 112
TABULA High rise 1958 - 1968 Advanced Refurbishment | ROOF_HR_E_AR | 0.09 | 0.55 | 0.91 | 0.45 | 112
TABULA High rise 1969 - 1978 Advanced Refurbishment | ROOF_HR_F_AR | 0.09 | 0.55 | 0.91 | 0.45 | 112
Roof 10 | ROOF_BMVBS_A | 1 | 0.5 | 0.8 | 0.5 | 112
Roof 045 | ROOF_BMVBS_B | 0.45 | 0.5 | 0.8 | 0.5 | 112
IWU Office, Administrative or Government Buildings 1860 - 1978 | ROOF_NWG_1_A | 0.44 | 0.55 | 0.91 | 0.45 | 112
IWU Office, Administrative or Government Buildings 1979 - 2009 | ROOF_NWG_1_B | 0.46 | 0.55 | 0.91 | 0.45 | 112
IWU Office, Administrative or Government Buildings 2010 - 2030 | ROOF_NWG_1_C | 0.15 | 0.55 | 0.91 | 0.45 | 112
IWU Research and University Teaching (2) 1860 - 1978 | ROOF_NWG_2_A | 0.42 | 0.55 | 0.91 | 0.45 | 112
IWU Research and University Teaching (2) 1979 - 2009 | ROOF_NWG_2_B | 0.14 | 0.55 | 0.91 | 0.45 | 112
IWU Research and University Teaching (2) 2010 - 2030 | ROOF_NWG_2_C | 0.14 | 0.55 | 0.91 | 0.45 | 112
IWU Health and Care (3) 1860 - 1978 | ROOF_NWG_3_A | 0.31 | 0.55 | 0.91 | 0.45 | 112
IWU Health and Care (3) 1979 - 2009 | ROOF_NWG_3_B | 0.23 | 0.55 | 0.91 | 0.45 | 112
IWU Health and Care (3) 2010 - 2030 | ROOF_NWG_3_C | 0.09 | 0.55 | 0.91 | 0.45 | 112
IWU School, Day Nursery and other Care (4) 1860 - 1978 | ROOF_NWG_4_A | 0.47 | 0.55 | 0.91 | 0.45 | 112
IWU School, Day Nursery and other Care (4) 1979 - 2009 | ROOF_NWG_4_B | 0.27 | 0.55 | 0.91 | 0.45 | 112
IWU School, Day Nursery and other Care (4) 2010 - 2030 | ROOF_NWG_4_C | 0.16 | 0.55 | 0.91 | 0.45 | 112
IWU Culture and Leisure (5) 1860 - 1978 | ROOF_NWG_5_A | 0.78 | 0.55 | 0.91 | 0.45 | 112
IWU Culture and Leisure (5) 1979 - 2009 | ROOF_NWG_5_B | 0.35 | 0.55 | 0.91 | 0.45 | 112
IWU Culture and Leisure (5) 2010 - 2030 | ROOF_NWG_5_C | 0.33 | 0.55 | 0.91 | 0.45 | 112
IWU Sports Facilities (6) 1860 - 1978 | ROOF_NWG_6_A | 0.41 | 0.55 | 0.91 | 0.45 | 112
IWU Sports Facilities (6) 1979 - 2009 | ROOF_NWG_6_B | 0.38 | 0.55 | 0.91 | 0.45 | 112
IWU Sports Facilities (6) 2010 - 2030 | ROOF_NWG_6_C | 0.22 | 0.55 | 0.91 | 0.45 | 112
IWU Hotels, Boarding, Restaurants or Catering (7) 1860 - 1978 | ROOF_NWG_7_A | 0.8 | 0.55 | 0.91 | 0.45 | 112
IWU Hotels, Boarding, Restaurants or Catering (7) 1979 - 2009 | ROOF_NWG_7_B | 0.33 | 0.55 | 0.91 | 0.45 | 112
IWU Hotels, Boarding, Restaurants or Catering (7) 2010 - 2030 | ROOF_NWG_7_C | 0.18 | 0.55 | 0.91 | 0.45 | 112
IWU Production, Workshop, Warehouse or Operations (8) 1860 - 1978 | ROOF_NWG_8_A | 0.59 | 0.55 | 0.91 | 0.45 | 112
IWU Production, Workshop, Warehouse or Operations (8) 1979 - 2009 | ROOF_NWG_8_B | 0.27 | 0.55 | 0.91 | 0.45 | 112
IWU Production, Workshop, Warehouse or Operations (8) 2010 - 2030 | ROOF_NWG_8_C | 0.12 | 0.55 | 0.91 | 0.45 | 112
IWU Trade Buildings (9) 1860 - 1978 | ROOF_NWG_9_A | 0.22 | 0.55 | 0.91 | 0.45 | 112
IWU Trade Buildings (9) 1979 - 2009 | ROOF_NWG_9_B | 0.42 | 0.55 | 0.91 | 0.45 | 112
IWU Trade Buildings (9) 2010 - 2030 | ROOF_NWG_9_C | 0.18 | 0.55 | 0.91 | 0.45 | 112
IWU Technical and Utility (supply and disposal) (10) 1860 - 1978 | ROOF_NWG_10_A | 0.99 | 0.55 | 0.91 | 0.45 | 112
IWU Technical and Utility (supply and disposal) (10) 1979 - 2009 | ROOF_NWG_10_B | 0.22 | 0.55 | 0.91 | 0.45 | 112
IWU Technical and Utility (supply and disposal) (10) 2010 - 2030 | ROOF_NWG_10_C | 0.15 | 0.55 | 0.91 | 0.45 | 112
IWU Transport (11) 1860 - 1978 | ROOF_NWG_11_A | 1.76 | 0.55 | 0.91 | 0.45 | 112
IWU Transport (11) 1979 - 2009 | ROOF_NWG_11_B | 0.41 | 0.55 | 0.91 | 0.45 | 112
IWU Transport (11) 2010 - 2030 | ROOF_NWG_11_C | 0.15 | 0.55 | 0.91 | 0.45 | 112
IWU Generalized (1) Services building, Includes categories (1) to (7) and (9) 1860 - 1978 | ROOF_NWG_G1_A | 0.39 | 0.55 | 0.91 | 0.45 | 112
IWU Generalized (1) Services building, Includes categories (1) to (7) and (9) 1979 - 2009 | ROOF_NWG_G1_B | 0.37 | 0.55 | 0.91 | 0.45 | 112
IWU Generalized (1) Services building, Includes categories (1) to (7) and (9) 2010 - 2030 | ROOF_NWG_G1_C | 0.17 | 0.55 | 0.91 | 0.45 | 112
IWU Generalized (2) Production buildings and similar, Includes cat. (8), (10), (11) 1860 - 1978 | ROOF_NWG_G2_A | 0.63 | 0.55 | 0.91 | 0.45 | 112
IWU Generalized (2) Production buildings and similar, Includes cat. (8), (10), (11) 1979 - 2009 | ROOF_NWG_G2_B | 0.28 | 0.55 | 0.91 | 0.45 | 112
IWU Generalized (2) Production buildings and similar, Includes cat. (8), (10), (11) 2010 - 2030 | ROOF_NWG_G2_C | 0.12 | 0.55 | 0.91 | 0.45 | 112

## WALL
Description | code | U_wall | a_wall | e_wall | r_wall | GHG_wall_kgCO2m2
clay brick common red exposed- new building | WALL_AS1 | 0.2 | 0.68 | 0.92 | 0.32 | 57
concrete block exposed- old building | WALL_AS2 | 0.75 | 0.6 | 0.95 | 0.4 | 112
white paint over plaster over clay brick- old building | WALL_AS3 | 0.8 | 0.3 | 0.84 | 0.7 | 112
dark blue over plaster over clay brick - new building | WALL_AS4 | 0.15 | 0.65 | 0.9 | 0.35 | 112
dark paint over plaster over clay brick - new building | WALL_AS5 | 0.15 | 0.85 | 0.94 | 0.15 | 112
concrete block exposed- NTU | WALL_AS6 | 3.2 | 0.6 | 0.95 | 0.4 | 112
Internal partition in brick | WALL_AS7 | 3.2 | 0.6 | 0.95 | 0.4 | 34
Internal partition in drywall | WALL_AS8 | 3.2 | 0.6 | 0.95 | 0.4 | 73
MFH TABULA MITTEL 1860 + 1919 | WALL_TAB1900 | 2.1 | 0.6 | 0.95 | 0.4 | 112
MFH TABULA 1919 bis 1948 | WALL_TAB1930 | 1.7 | 0.6 | 0.95 | 0.4 | 112
MFH TABULA KAT 4 (49 bis 57) | WALL_TAB1950 | 1.2 | 0.6 | 0.95 | 0.4 | 112
MFH TABULA KAT 5 (58 bis 68) | WALL_TAB1960 | 1.2 | 0.6 | 0.95 | 0.4 | 112
MFH TABULA KAT 6 (69 bis 78) | WALL_TAB1970 | 1 | 0.6 | 0.95 | 0.4 | 112
MFH from TABULA KAT 7 + 8 (79-83 and 84-94) | WALL_TAB1980 | 0.7 | 0.6 | 0.95 | 0.4 | 112
MFH from TABULA KAT 9 (95-01) | WALL_TAB1990 | 0.6 | 0.68 | 0.92 | 0.32 | 57
MFH from TABULA KAT 10 (02-09) | WALL_TAB2000 | 0.3 | 0.68 | 0.92 | 0.32 | 57
MFH TABULA KAT 11 (11+) | WALL_TAB2005 | 0.28 | 0.68 | 0.92 | 0.32 | 57
TABULA Single family house … 1859 | WALL_SFH_A | 2 | 0.6 | 0.95 | 0.4 | 112
TABULA Single family house 1860 - 1918 | WALL_SFH_B | 1.7 | 0.6 | 0.95 | 0.4 | 112
TABULA Single family house 1919 - 1948 | WALL_SFH_C | 1.7 | 0.6 | 0.95 | 0.4 | 112
TABULA Single family house 1949 - 1957 | WALL_SFH_D | 1.4 | 0.6 | 0.95 | 0.4 | 112
TABULA Single family house 1958 - 1968 | WALL_SFH_E | 1.18 | 0.6 | 0.95 | 0.4 | 112
TABULA Single family house 1969 - 1978 | WALL_SFH_F | 1 | 0.6 | 0.95 | 0.4 | 112
TABULA Single family house 1979 - 1983 | WALL_SFH_G | 0.8 | 0.3 | 0.84 | 0.7 | 112
TABULA Single family house 1984 - 1994 | WALL_SFH_H | 0.5 | 0.3 | 0.84 | 0.7 | 112
TABULA Single family house 1995 - 2001 | WALL_SFH_I | 0.3 | 0.68 | 0.92 | 0.32 | 57
TABULA Single family house 2002 - 2009 | WALL_SFH_J | 0.3 | 0.68 | 0.92 | 0.32 | 57
TABULA Single family house 2010 - 2015 | WALL_SFH_K | 0.28 | 0.68 | 0.92 | 0.32 | 57
TABULA Single family house 2016 … | WALL_SFH_L | 0.17 | 0.68 | 0.92 | 0.32 | 57
TABULA Multi family house … 1859 | WALL_MFH_A | 2 | 0.6 | 0.95 | 0.4 | 112
TABULA Multi family house 1860 - 1918 | WALL_MFH_B | 2.2 | 0.6 | 0.95 | 0.4 | 112
TABULA Multi family house 1919 - 1948 | WALL_MFH_C | 1.7 | 0.6 | 0.95 | 0.4 | 112
TABULA Multi family house 1949 - 1957 | WALL_MFH_D | 1.2 | 0.6 | 0.95 | 0.4 | 112
TABULA Multi family house 1958 - 1968 | WALL_MFH_E | 1.2 | 0.6 | 0.95 | 0.4 | 112
TABULA Multi family house 1969 - 1978 | WALL_MFH_F | 1 | 0.6 | 0.95 | 0.4 | 112
TABULA Multi family house 1979 - 1983 | WALL_MFH_G | 0.8 | 0.3 | 0.84 | 0.7 | 112
TABULA Multi family house 1984 - 1994 | WALL_MFH_H | 0.6 | 0.3 | 0.84 | 0.7 | 112
TABULA Multi family house 1995 - 2001 | WALL_MFH_I | 0.4 | 0.3 | 0.84 | 0.7 | 112
TABULA Multi family house 2002 - 2009 | WALL_MFH_J | 0.25 | 0.68 | 0.92 | 0.32 | 57
TABULA Multi family house 2010 - 2015 | WALL_MFH_K | 0.28 | 0.68 | 0.92 | 0.32 | 57
TABULA Multi family house 2016 … | WALL_MFH_L | 0.29 | 0.68 | 0.92 | 0.32 | 57
TABULA Terraced house 1860 - 1918 | WALL_TH_B | 1.7 | 0.6 | 0.95 | 0.4 | 112
TABULA Terraced house 1919 - 1948 | WALL_TH_C | 1.7 | 0.6 | 0.95 | 0.4 | 112
TABULA Terraced house 1949 - 1957 | WALL_TH_D | 1.2 | 0.6 | 0.95 | 0.4 | 112
TABULA Terraced house 1958 - 1968 | WALL_TH_E | 1.2 | 0.6 | 0.95 | 0.4 | 112
TABULA Terraced house 1969 - 1978 | WALL_TH_F | 1 | 0.6 | 0.95 | 0.4 | 112
TABULA Terraced house 1979 - 1983 | WALL_TH_G | 0.8 | 0.3 | 0.84 | 0.7 | 112
TABULA Terraced house 1984 - 1994 | WALL_TH_H | 0.6 | 0.3 | 0.84 | 0.7 | 112
TABULA Terraced house 1995 - 2001 | WALL_TH_I | 0.6 | 0.68 | 0.92 | 0.32 | 57
TABULA Terraced house 2002 - 2009 | WALL_TH_J | 0.3 | 0.68 | 0.92 | 0.32 | 57
TABULA Terraced house 2010 - 2015 | WALL_TH_K | 0.28 | 0.68 | 0.92 | 0.32 | 57
TABULA Terraced house 2016 … | WALL_TH_L | 0.16 | 0.68 | 0.92 | 0.32 | 57
TABULA Apartment block 1860 - 1918 | WALL_AB_B | 1.7 | 0.6 | 0.95 | 0.4 | 112
TABULA Apartment block 1919 - 1948 | WALL_AB_C | 1.4 | 0.6 | 0.95 | 0.4 | 112
TABULA Apartment block 1949 - 1957 | WALL_AB_D | 1.2 | 0.6 | 0.95 | 0.4 | 112
TABULA Apartment block 1958 - 1968 | WALL_AB_E | 1.2 | 0.6 | 0.95 | 0.4 | 112
TABULA Apartment block 1969 - 1978 | WALL_AB_F | 1.1 | 0.6 | 0.95 | 0.4 | 112
TABULA High rise 1958 - 1968 | WALL_HR_E | 1.2 | 0.6 | 0.95 | 0.4 | 112
TABULA High rise 1969 - 1978 | WALL_HR_F | 1.2 | 0.6 | 0.95 | 0.4 | 112
TABULA Single family house … 1859 Normal Refurbishment | WALL_SFH_A_NR | 0.35 | 0.6 | 0.95 | 0.4 | 112
TABULA Single family house 1860 - 1918 Normal Refurbishment | WALL_SFH_B_NR | 0.25 | 0.6 | 0.95 | 0.4 | 112
TABULA Single family house 1919 - 1948 Normal Refurbishment | WALL_SFH_C_NR | 0.25 | 0.6 | 0.95 | 0.4 | 112
TABULA Single family house 1949 - 1957 Normal Refurbishment | WALL_SFH_D_NR | 0.4 | 0.6 | 0.95 | 0.4 | 112
TABULA Single family house 1958 - 1968 Normal Refurbishment | WALL_SFH_E_NR | 0.23 | 0.6 | 0.95 | 0.4 | 112
TABULA Single family house 1969 - 1978 Normal Refurbishment | WALL_SFH_F_NR | 0.22 | 0.6 | 0.95 | 0.4 | 112
TABULA Single family house 1979 - 1983 Normal Refurbishment | WALL_SFH_G_NR | 0.21 | 0.3 | 0.84 | 0.7 | 112
TABULA Single family house 1984 - 1994 Normal Refurbishment | WALL_SFH_H_NR | 0.18 | 0.3 | 0.84 | 0.7 | 112
TABULA Single family house 1995 - 2001 Normal Refurbishment | WALL_SFH_I_NR | 0.15 | 0.68 | 0.92 | 0.32 | 57
TABULA Single family house 2002 - 2009 Normal Refurbishment | WALL_SFH_J_NR | 0.15 | 0.68 | 0.92 | 0.32 | 57
TABULA Single family house 2010 - 2015 Normal Refurbishment | WALL_SFH_K_NR | 0.2 | 0.68 | 0.92 | 0.32 | 57
TABULA Single family house 2016 … Normal Refurbishment | WALL_SFH_L_NR | 0.15 | 0.68 | 0.92 | 0.32 | 57
TABULA Multi family house … 1859 Normal Refurbishment | WALL_MFH_A_NR | 0.35 | 0.6 | 0.95 | 0.4 | 112
TABULA Multi family house 1860 - 1918 Normal Refurbishment | WALL_MFH_B_NR | 0.36 | 0.6 | 0.95 | 0.4 | 112
TABULA Multi family house 1919 - 1948 Normal Refurbishment | WALL_MFH_C_NR | 0.25 | 0.6 | 0.95 | 0.4 | 112
TABULA Multi family house 1949 - 1957 Normal Refurbishment | WALL_MFH_D_NR | 0.23 | 0.6 | 0.95 | 0.4 | 112
TABULA Multi family house 1958 - 1968 Normal Refurbishment | WALL_MFH_E_NR | 0.23 | 0.6 | 0.95 | 0.4 | 112
TABULA Multi family house 1969 - 1978 Normal Refurbishment | WALL_MFH_F_NR | 0.22 | 0.6 | 0.95 | 0.4 | 112
TABULA Multi family house 1979 - 1983 Normal Refurbishment | WALL_MFH_G_NR | 0.21 | 0.3 | 0.84 | 0.7 | 112
TABULA Multi family house 1984 - 1994 Normal Refurbishment | WALL_MFH_H_NR | 0.2 | 0.3 | 0.84 | 0.7 | 112
TABULA Multi family house 1995 - 2001 Normal Refurbishment | WALL_MFH_I_NR | 0.17 | 0.3 | 0.84 | 0.7 | 112
TABULA Multi family house 2002 - 2009 Normal Refurbishment | WALL_MFH_J_NR | 0.13 | 0.68 | 0.92 | 0.32 | 57
TABULA Multi family house 2010 - 2015 Normal Refurbishment | WALL_MFH_K_NR | 0.14 | 0.68 | 0.92 | 0.32 | 57
TABULA Multi family house 2016 … Normal Refurbishment | WALL_MFH_L_NR | 0.11 | 0.68 | 0.92 | 0.32 | 57
TABULA Terraced house 1860 - 1918 Normal Refurbishment | WALL_TH_B_NR | 0.34 | 0.6 | 0.95 | 0.4 | 112
TABULA Terraced house 1919 - 1948 Normal Refurbishment | WALL_TH_C_NR | 0.25 | 0.6 | 0.95 | 0.4 | 112
TABULA Terraced house 1949 - 1957 Normal Refurbishment | WALL_TH_D_NR | 0.23 | 0.6 | 0.95 | 0.4 | 112
TABULA Terraced house 1958 - 1968 Normal Refurbishment | WALL_TH_E_NR | 0.23 | 0.6 | 0.95 | 0.4 | 112
TABULA Terraced house 1969 - 1978 Normal Refurbishment | WALL_TH_F_NR | 0.22 | 0.6 | 0.95 | 0.4 | 112
TABULA Terraced house 1979 - 1983 Normal Refurbishment | WALL_TH_G_NR | 0.21 | 0.3 | 0.84 | 0.7 | 112
TABULA Terraced house 1984 - 1994 Normal Refurbishment | WALL_TH_H_NR | 0.2 | 0.3 | 0.84 | 0.7 | 112
TABULA Terraced house 1995 - 2001 Normal Refurbishment | WALL_TH_I_NR | 0.2 | 0.68 | 0.92 | 0.32 | 57
TABULA Terraced house 2002 - 2009 Normal Refurbishment | WALL_TH_J_NR | 0.15 | 0.68 | 0.92 | 0.32 | 57
TABULA Terraced house 2010 - 2015 Normal Refurbishment | WALL_TH_K_NR | 0.2 | 0.68 | 0.92 | 0.32 | 57
TABULA Terraced house 2016 … Normal Refurbishment | WALL_TH_L_NR | 0.15 | 0.68 | 0.92 | 0.32 | 57
TABULA Apartment block 1860 - 1918 Normal Refurbishment | WALL_AB_B_NR | 0.34 | 0.6 | 0.95 | 0.4 | 112
TABULA Apartment block 1919 - 1948 Normal Refurbishment | WALL_AB_C_NR | 0.24 | 0.6 | 0.95 | 0.4 | 112
TABULA Apartment block 1949 - 1957 Normal Refurbishment | WALL_AB_D_NR | 0.23 | 0.6 | 0.95 | 0.4 | 112
TABULA Apartment block 1958 - 1968 Normal Refurbishment | WALL_AB_E_NR | 0.23 | 0.6 | 0.95 | 0.4 | 112
TABULA Apartment block 1969 - 1978 Normal Refurbishment | WALL_AB_F_NR | 0.23 | 0.6 | 0.95 | 0.4 | 112
TABULA High rise 1958 - 1968 Normal Refurbishment | WALL_HR_E_NR | 0.23 | 0.6 | 0.95 | 0.4 | 112
TABULA High rise 1969 - 1978 Normal Refurbishment | WALL_HR_F_NR | 0.23 | 0.6 | 0.95 | 0.4 | 112
TABULA Single family house … 1859 Advanced Refurbishment | WALL_SFH_A_AR | 0.14 | 0.6 | 0.95 | 0.4 | 112
TABULA Single family house 1860 - 1918 Advanced Refurbishment | WALL_SFH_B_AR | 0.13 | 0.6 | 0.95 | 0.4 | 112
TABULA Single family house 1919 - 1948 Advanced Refurbishment | WALL_SFH_C_AR | 0.13 | 0.6 | 0.95 | 0.4 | 112
TABULA Single family house 1949 - 1957 Advanced Refurbishment | WALL_SFH_D_AR | 0.13 | 0.6 | 0.95 | 0.4 | 112
TABULA Single family house 1958 - 1968 Advanced Refurbishment | WALL_SFH_E_AR | 0.13 | 0.6 | 0.95 | 0.4 | 112
TABULA Single family house 1969 - 1978 Advanced Refurbishment | WALL_SFH_F_AR | 0.13 | 0.6 | 0.95 | 0.4 | 112
TABULA Single family house 1979 - 1983 Advanced Refurbishment | WALL_SFH_G_AR | 0.12 | 0.3 | 0.84 | 0.7 | 112
TABULA Single family house 1984 - 1994 Advanced Refurbishment | WALL_SFH_H_AR | 0.11 | 0.3 | 0.84 | 0.7 | 112
TABULA Single family house 1995 - 2001 Advanced Refurbishment | WALL_SFH_I_AR | 0.14 | 0.68 | 0.92 | 0.32 | 57
TABULA Single family house 2002 - 2009 Advanced Refurbishment | WALL_SFH_J_AR | 0.14 | 0.68 | 0.92 | 0.32 | 57
TABULA Single family house 2010 - 2015 Advanced Refurbishment | WALL_SFH_K_AR | 0.12 | 0.68 | 0.92 | 0.32 | 57
TABULA Single family house 2016 … Advanced Refurbishment | WALL_SFH_L_AR | 0.12 | 0.68 | 0.92 | 0.32 | 57
TABULA Multi family house … 1859 Advanced Refurbishment | WALL_MFH_A_AR | 0.14 | 0.6 | 0.95 | 0.4 | 112
TABULA Multi family house 1860 - 1918 Advanced Refurbishment | WALL_MFH_B_AR | 0.14 | 0.6 | 0.95 | 0.4 | 112
TABULA Multi family house 1919 - 1948 Advanced Refurbishment | WALL_MFH_C_AR | 0.13 | 0.6 | 0.95 | 0.4 | 112
TABULA Multi family house 1949 - 1957 Advanced Refurbishment | WALL_MFH_D_AR | 0.13 | 0.6 | 0.95 | 0.4 | 112
TABULA Multi family house 1958 - 1968 Advanced Refurbishment | WALL_MFH_E_AR | 0.13 | 0.6 | 0.95 | 0.4 | 112
TABULA Multi family house 1969 - 1978 Advanced Refurbishment | WALL_MFH_F_AR | 0.13 | 0.6 | 0.95 | 0.4 | 112
TABULA Multi family house 1979 - 1983 Advanced Refurbishment | WALL_MFH_G_AR | 0.12 | 0.3 | 0.84 | 0.7 | 112
TABULA Multi family house 1984 - 1994 Advanced Refurbishment | WALL_MFH_H_AR | 0.12 | 0.3 | 0.84 | 0.7 | 112
TABULA Multi family house 1995 - 2001 Advanced Refurbishment | WALL_MFH_I_AR | 0.14 | 0.3 | 0.84 | 0.7 | 112
TABULA Multi family house 2002 - 2009 Advanced Refurbishment | WALL_MFH_J_AR | 0.14 | 0.68 | 0.92 | 0.32 | 57
TABULA Multi family house 2010 - 2015 Advanced Refurbishment | WALL_MFH_K_AR | 0.12 | 0.68 | 0.92 | 0.32 | 57
TABULA Multi family house 2016 … Advanced Refurbishment | WALL_MFH_L_AR | 0.12 | 0.68 | 0.92 | 0.32 | 57
TABULA Terraced house 1860 - 1918 Advanced Refurbishment | WALL_TH_B_AR | 0.13 | 0.6 | 0.95 | 0.4 | 112
TABULA Terraced house 1919 - 1948 Advanced Refurbishment | WALL_TH_C_AR | 0.13 | 0.6 | 0.95 | 0.4 | 112
TABULA Terraced house 1949 - 1957 Advanced Refurbishment | WALL_TH_D_AR | 0.13 | 0.6 | 0.95 | 0.4 | 112
TABULA Terraced house 1958 - 1968 Advanced Refurbishment | WALL_TH_E_AR | 0.13 | 0.6 | 0.95 | 0.4 | 112
TABULA Terraced house 1969 - 1978 Advanced Refurbishment | WALL_TH_F_AR | 0.13 | 0.6 | 0.95 | 0.4 | 112
TABULA Terraced house 1979 - 1983 Advanced Refurbishment | WALL_TH_G_AR | 0.12 | 0.3 | 0.84 | 0.7 | 112
TABULA Terraced house 1984 - 1994 Advanced Refurbishment | WALL_TH_H_AR | 0.11 | 0.3 | 0.84 | 0.7 | 112
TABULA Terraced house 1995 - 2001 Advanced Refurbishment | WALL_TH_I_AR | 0.14 | 0.68 | 0.92 | 0.32 | 57
TABULA Terraced house 2002 - 2009 Advanced Refurbishment | WALL_TH_J_AR | 0.15 | 0.68 | 0.92 | 0.32 | 57
TABULA Terraced house 2010 - 2015 Advanced Refurbishment | WALL_TH_K_AR | 0.12 | 0.68 | 0.92 | 0.32 | 57
TABULA Terraced house 2016 … Advanced Refurbishment | WALL_TH_L_AR | 0.12 | 0.68 | 0.92 | 0.32 | 57
TABULA Apartment block 1860 - 1918 Advanced Refurbishment | WALL_AB_B_AR | 0.13 | 0.6 | 0.95 | 0.4 | 112
TABULA Apartment block 1919 - 1948 Advanced Refurbishment | WALL_AB_C_AR | 0.13 | 0.6 | 0.95 | 0.4 | 112
TABULA Apartment block 1949 - 1957 Advanced Refurbishment | WALL_AB_D_AR | 0.13 | 0.6 | 0.95 | 0.4 | 112
TABULA Apartment block 1958 - 1968 Advanced Refurbishment | WALL_AB_E_AR | 0.13 | 0.6 | 0.95 | 0.4 | 112
TABULA Apartment block 1969 - 1978 Advanced Refurbishment | WALL_AB_F_AR | 0.13 | 0.6 | 0.95 | 0.4 | 112
TABULA High rise 1958 - 1968 Advanced Refurbishment | WALL_HR_E_AR | 0.13 | 0.6 | 0.95 | 0.4 | 112
TABULA High rise 1969 - 1978 Advanced Refurbishment | WALL_HR_F_AR | 0.13 | 0.6 | 0.95 | 0.4 | 112
Wand 15 | WALL_BMVBS_A | 1.5 | 0.5 | 0.8 | 0.5 | 112
Mauerwerk aus Hohlblocksteinen, Hochlochziegeln oder Gitterziegeln 12 | WALL_BMVBS_B | 1.2 | 0.5 | 0.8 | 0.5 | 43
Wand 085 | WALL_BMVBS_C | 0.85 | 0.5 | 0.8 | 0.5 | 112
Wand 035 | WALL_BMVBS_D | 0.35 | 0.5 | 0.8 | 0.5 | 112
IWU Office, Administrative or Government Buildings 1860 - 1978 | WALL_NWG_1_A | 1.29 | 0.5 | 0.8 | 0.5 | 112
IWU Office, Administrative or Government Buildings 1979 - 2009 | WALL_NWG_1_B | 0.48 | 0.5 | 0.8 | 0.5 | 112
IWU Office, Administrative or Government Buildings 2010 - 2030 | WALL_NWG_1_C | 0.19 | 0.5 | 0.8 | 0.5 | 112
IWU Research and University Teaching (2) 1860 - 1978 | WALL_NWG_2_A | 1.28 | 0.5 | 0.8 | 0.5 | 112
IWU Research and University Teaching (2) 1979 - 2009 | WALL_NWG_2_B | 0.29 | 0.5 | 0.8 | 0.5 | 112
IWU Research and University Teaching (2) 2010 - 2030 | WALL_NWG_2_C | 0.2 | 0.5 | 0.8 | 0.5 | 112
IWU Health and Care (3) 1860 - 1978 | WALL_NWG_3_A | 0.95 | 0.5 | 0.8 | 0.5 | 112
IWU Health and Care (3) 1979 - 2009 | WALL_NWG_3_B | 0.44 | 0.5 | 0.8 | 0.5 | 112
IWU Health and Care (3) 2010 - 2030 | WALL_NWG_3_C | 0.21 | 0.5 | 0.8 | 0.5 | 112
IWU School, Day Nursery and other Care (4) 1860 - 1978 | WALL_NWG_4_A | 1.09 | 0.5 | 0.8 | 0.5 | 112
IWU School, Day Nursery and other Care (4) 1979 - 2009 | WALL_NWG_4_B | 0.51 | 0.5 | 0.8 | 0.5 | 112
IWU School, Day Nursery and other Care (4) 2010 - 2030 | WALL_NWG_4_C | 0.23 | 0.5 | 0.8 | 0.5 | 112
IWU Culture and Leisure (5) 1860 - 1978 | WALL_NWG_5_A | 1.39 | 0.5 | 0.8 | 0.5 | 112
IWU Culture and Leisure (5) 1979 - 2009 | WALL_NWG_5_B | 0.53 | 0.5 | 0.8 | 0.5 | 112
IWU Culture and Leisure (5) 2010 - 2030 | WALL_NWG_5_C | 0.51 | 0.5 | 0.8 | 0.5 | 112
IWU Sports Facilities (6) 1860 - 1978 | WALL_NWG_6_A | 1.35 | 0.5 | 0.8 | 0.5 | 112
IWU Sports Facilities (6) 1979 - 2009 | WALL_NWG_6_B | 0.55 | 0.5 | 0.8 | 0.5 | 112
IWU Sports Facilities (6) 2010 - 2030 | WALL_NWG_6_C | 0.27 | 0.5 | 0.8 | 0.5 | 112
IWU Hotels, Boarding, Restaurants or Catering (7) 1860 - 1978 | WALL_NWG_7_A | 1.2 | 0.5 | 0.8 | 0.5 | 112
IWU Hotels, Boarding, Restaurants or Catering (7) 1979 - 2009 | WALL_NWG_7_B | 0.47 | 0.5 | 0.8 | 0.5 | 112
IWU Hotels, Boarding, Restaurants or Catering (7) 2010 - 2030 | WALL_NWG_7_C | 0.32 | 0.5 | 0.8 | 0.5 | 112
IWU Production, Workshop, Warehouse or Operations (8) 1860 - 1978 | WALL_NWG_8_A | 1.03 | 0.5 | 0.8 | 0.5 | 112
IWU Production, Workshop, Warehouse or Operations (8) 1979 - 2009 | WALL_NWG_8_B | 0.51 | 0.5 | 0.8 | 0.5 | 112
IWU Production, Workshop, Warehouse or Operations (8) 2010 - 2030 | WALL_NWG_8_C | 0.24 | 0.5 | 0.8 | 0.5 | 112
IWU Trade Buildings (9) 1860 - 1978 | WALL_NWG_9_A | 0.55 | 0.5 | 0.8 | 0.5 | 112
IWU Trade Buildings (9) 1979 - 2009 | WALL_NWG_9_B | 0.4 | 0.5 | 0.8 | 0.5 | 112
IWU Trade Buildings (9) 2010 - 2030 | WALL_NWG_9_C | 0.25 | 0.5 | 0.8 | 0.5 | 112
IWU Technical and Utility (supply and disposal) (10) 1860 - 1978 | WALL_NWG_10_A | 1.98 | 0.5 | 0.8 | 0.5 | 112
IWU Technical and Utility (supply and disposal) (10) 1979 - 2009 | WALL_NWG_10_B | 0.47 | 0.5 | 0.8 | 0.5 | 112
IWU Technical and Utility (supply and disposal) (10) 2010 - 2030 | WALL_NWG_10_C | 0.16 | 0.5 | 0.8 | 0.5 | 112
IWU Transport (11) 1860 - 1978 | WALL_NWG_11_A | 1.78 | 0.5 | 0.8 | 0.5 | 112
IWU Transport (11) 1979 - 2009 | WALL_NWG_11_B | 0.63 | 0.5 | 0.8 | 0.5 | 112
IWU Transport (11) 2010 - 2030 | WALL_NWG_11_C | 0.16 | 0.5 | 0.8 | 0.5 | 112
IWU Generalized (1) Services building, Includes categories (1) to (7) and (9) 1860 - 1978 | WALL_NWG_G1_A | 1.12 | 0.5 | 0.8 | 0.5 | 112
IWU Generalized (1) Services building, Includes categories (1) to (7) and (9) 1979 - 2009 | WALL_NWG_G1_B | 0.46 | 0.5 | 0.8 | 0.5 | 112
IWU Generalized (1) Services building, Includes categories (1) to (7) and (9) 2010 - 2030 | WALL_NWG_G1_C | 0.25 | 0.5 | 0.8 | 0.5 | 112
IWU Generalized (2) Production buildings and similar, Includes cat. (8), (10), (11) 1860 - 1978 | WALL_NWG_G2_A | 1.08 | 0.5 | 0.8 | 0.5 | 112
IWU Generalized (2) Production buildings and similar, Includes cat. (8), (10), (11) 1979 - 2009 | WALL_NWG_G2_B | 0.5 | 0.5 | 0.8 | 0.5 | 112
IWU Generalized (2) Production buildings and similar, Includes cat. (8), (10), (11) 2010 - 2030 | WALL_NWG_G2_C | 0.24 | 0.5 | 0.8 | 0.5 | 112

## FLOOR
Description | code | U_base | GHG_floor_kgCO2m2
concrete floor, old | FLOOR_AS1 | 2.9 | 113
concrete floor, renovated | FLOOR_AS2 | 0.28 | 157
concrete floor, new | FLOOR_AS3 | 0.25 | 180
concrete floor, old - basement (includes excavation) | FLOOR_AS4 | 2.9 | 248
concrete floor, renovated - basement (includes excavation) | FLOOR_AS5 | 0.28 | 292
concrete floor, new - basement (includes excavation) | FLOOR_AS6 | 0.25 | 315
MFH TABULA MITTEL 1860 + 1919 | FLOOR_TAB1900 | 0.88 | 157
MFH TABULA 1919 bis 1948 | FLOOR_TAB1930 | 0.77 | 157
MFH TABULA KAT 4 (49 bis 57) | FLOOR_TAB1950 | 1.29 | 157
MFH TABULA KAT 5 (58 bis 68) | FLOOR_TAB1960 | 1.08 | 157
MFH TABULA KAT 6 (69 bis 78) | FLOOR_TAB1970 | 0.77 | 157
MFH from TABULA KAT 7 + 8 (79-83 and 84-94) | FLOOR_TAB1980 | 0.58 | 157
MFH from TABULA KAT 9 (95-01) | FLOOR_TAB1990 | 0.4 | 157
MFH from TABULA KAT 10 (02-09) | FLOOR_TAB2000 | 0.32 | 157
MFH TABULA KAT 11 (11+) | FLOOR_TAB2005 | 0.35 | 157
TABULA Single family house … 1859 | FLOOR_SFH_A | 2.9 | 113
TABULA Single family house 1860 - 1918 | FLOOR_SFH_B | 1.02 | 113
TABULA Single family house 1919 - 1948 | FLOOR_SFH_C | 0.77 | 113
TABULA Single family house 1949 - 1957 | FLOOR_SFH_D | 0.83 | 113
TABULA Single family house 1958 - 1968 | FLOOR_SFH_E | 1.08 | 113
TABULA Single family house 1969 - 1978 | FLOOR_SFH_F | 0.88 | 113
TABULA Single family house 1979 - 1983 | FLOOR_SFH_G | 0.65 | 113
TABULA Single family house 1984 - 1994 | FLOOR_SFH_H | 0.51 | 113
TABULA Single family house 1995 - 2001 | FLOOR_SFH_I | 0.4 | 180
TABULA Single family house 2002 - 2009 | FLOOR_SFH_J | 0.28 | 180
TABULA Single family house 2010 - 2015 | FLOOR_SFH_K | 0.35 | 180
TABULA Single family house 2016 … | FLOOR_SFH_L | 0.17 | 180
TABULA Multi family house … 1859 | FLOOR_MFH_A | 0.97189 | 113
TABULA Multi family house 1860 - 1918 | FLOOR_MFH_B | 0.88235 | 113
TABULA Multi family house 1919 - 1948 | FLOOR_MFH_C | 0.81451 | 113
TABULA Multi family house 1949 - 1957 | FLOOR_MFH_D | 1.3253 | 113
TABULA Multi family house 1958 - 1968 | FLOOR_MFH_E | 1.0811 | 113
TABULA Multi family house 1969 - 1978 | FLOOR_MFH_F | 0.76923 | 113
TABULA Multi family house 1979 - 1983 | FLOOR_MFH_G | 0.64516 | 113
TABULA Multi family house 1984 - 1994 | FLOOR_MFH_H | 0.50847 | 113
TABULA Multi family house 1995 - 2001 | FLOOR_MFH_I | 0.39648 | 180
TABULA Multi family house 2002 - 2009 | FLOOR_MFH_J | 0.31674 | 180
TABULA Multi family house 2010 - 2015 | FLOOR_MFH_K | 0.35 | 180
TABULA Multi family house 2016 … | FLOOR_MFH_L | 0.29 | 180
TABULA Terraced house 1860 - 1918 | FLOOR_TH_B | 0.88235 | 113
TABULA Terraced house 1919 - 1948 | FLOOR_TH_C | 0.76923 | 113
TABULA Terraced house 1949 - 1957 | FLOOR_TH_D | 1.2883 | 113
TABULA Terraced house 1958 - 1968 | FLOOR_TH_E | 1.0811 | 113
TABULA Terraced house 1969 - 1978 | FLOOR_TH_F | 0.76923 | 113
TABULA Terraced house 1979 - 1983 | FLOOR_TH_G | 0.64516 | 113
TABULA Terraced house 1984 - 1994 | FLOOR_TH_H | 0.50847 | 113
TABULA Terraced house 1995 - 2001 | FLOOR_TH_I | 0.45 | 180
TABULA Terraced house 2002 - 2009 | FLOOR_TH_J | 0.27523 | 180
TABULA Terraced house 2010 - 2015 | FLOOR_TH_K | 0.35 | 180
TABULA Terraced house 2016 … | FLOOR_TH_L | 0.16 | 180
TABULA Apartment block 1860 - 1918 | FLOOR_AB_B | 0.88235 | 180
TABULA Apartment block 1919 - 1948 | FLOOR_AB_C | 0.76923 | 180
TABULA Apartment block 1949 - 1957 | FLOOR_AB_D | 1.2883 | 180
TABULA Apartment block 1958 - 1968 | FLOOR_AB_E | 1.0811 | 180
TABULA Apartment block 1969 - 1978 | FLOOR_AB_F | 0.76923 | 180
TABULA High rise 1958 - 1968 | FLOOR_HR_E | 1.2656 | 180
TABULA High rise 1969 - 1978 | FLOOR_HR_F | 0.77 | 180
TABULA Single family house … 1859 Normal Refurbishment | FLOOR_SFH_A_NR | 0.49 | 113
TABULA Single family house 1860 - 1918 Normal Refurbishment | FLOOR_SFH_B_NR | 0.30253 | 113
TABULA Single family house 1919 - 1948 Normal Refurbishment | FLOOR_SFH_C_NR | 0.28 | 113
TABULA Single family house 1949 - 1957 Normal Refurbishment | FLOOR_SFH_D_NR | 0.28672 | 113
TABULA Single family house 1958 - 1968 Normal Refurbishment | FLOOR_SFH_E_NR | 0.31 | 113
TABULA Single family house 1969 - 1978 Normal Refurbishment | FLOOR_SFH_F_NR | 0.29 | 113
TABULA Single family house 1979 - 1983 Normal Refurbishment | FLOOR_SFH_G_NR | 0.26 | 113
TABULA Single family house 1984 - 1994 Normal Refurbishment | FLOOR_SFH_H_NR | 0.24 | 113
TABULA Single family house 1995 - 2001 Normal Refurbishment | FLOOR_SFH_I_NR | 0.21 | 180
TABULA Single family house 2002 - 2009 Normal Refurbishment | FLOOR_SFH_J_NR | 0.17 | 180
TABULA Single family house 2010 - 2015 Normal Refurbishment | FLOOR_SFH_K_NR | 0.24 | 180
TABULA Single family house 2016 … Normal Refurbishment | FLOOR_SFH_L_NR | 0.15 | 180
TABULA Multi family house … 1859 Normal Refurbishment | FLOOR_MFH_A_NR | 0.3 | 113
TABULA Multi family house 1860 - 1918 Normal Refurbishment | FLOOR_MFH_B_NR | 0.29 | 113
TABULA Multi family house 1919 - 1948 Normal Refurbishment | FLOOR_MFH_C_NR | 0.28 | 113
TABULA Multi family house 1949 - 1957 Normal Refurbishment | FLOOR_MFH_D_NR | 0.33 | 113
TABULA Multi family house 1958 - 1968 Normal Refurbishment | FLOOR_MFH_E_NR | 0.31 | 113
TABULA Multi family house 1969 - 1978 Normal Refurbishment | FLOOR_MFH_F_NR | 0.28 | 113
TABULA Multi family house 1979 - 1983 Normal Refurbishment | FLOOR_MFH_G_NR | 0.26 | 113
TABULA Multi family house 1984 - 1994 Normal Refurbishment | FLOOR_MFH_H_NR | 0.24 | 113
TABULA Multi family house 1995 - 2001 Normal Refurbishment | FLOOR_MFH_I_NR | 0.21 | 180
TABULA Multi family house 2002 - 2009 Normal Refurbishment | FLOOR_MFH_J_NR | 0.18 | 180
TABULA Multi family house 2010 - 2015 Normal Refurbishment | FLOOR_MFH_K_NR | 0.18 | 180
TABULA Multi family house 2016 … Normal Refurbishment | FLOOR_MFH_L_NR | 0.11 | 180
TABULA Terraced house 1860 - 1918 Normal Refurbishment | FLOOR_TH_B_NR | 0.29 | 113
TABULA Terraced house 1919 - 1948 Normal Refurbishment | FLOOR_TH_C_NR | 0.28 | 113
TABULA Terraced house 1949 - 1957 Normal Refurbishment | FLOOR_TH_D_NR | 0.33 | 113
TABULA Terraced house 1958 - 1968 Normal Refurbishment | FLOOR_TH_E_NR | 0.31 | 113
TABULA Terraced house 1969 - 1978 Normal Refurbishment | FLOOR_TH_F_NR | 0.28 | 113
TABULA Terraced house 1979 - 1983 Normal Refurbishment | FLOOR_TH_G_NR | 0.26 | 113
TABULA Terraced house 1984 - 1994 Normal Refurbishment | FLOOR_TH_H_NR | 0.24 | 113
TABULA Terraced house 1995 - 2001 Normal Refurbishment | FLOOR_TH_I_NR | 0.2 | 180
TABULA Terraced house 2002 - 2009 Normal Refurbishment | FLOOR_TH_J_NR | 0.17 | 180
TABULA Terraced house 2010 - 2015 Normal Refurbishment | FLOOR_TH_K_NR | 0.25 | 180
TABULA Terraced house 2016 … Normal Refurbishment | FLOOR_TH_L_NR | 0.15 | 180
TABULA Apartment block 1860 - 1918 Normal Refurbishment | FLOOR_AB_B_NR | 0.29 | 180
TABULA Apartment block 1919 - 1948 Normal Refurbishment | FLOOR_AB_C_NR | 0.28 | 180
TABULA Apartment block 1949 - 1957 Normal Refurbishment | FLOOR_AB_D_NR | 0.33 | 180
TABULA Apartment block 1958 - 1968 Normal Refurbishment | FLOOR_AB_E_NR | 0.31 | 180
TABULA Apartment block 1969 - 1978 Normal Refurbishment | FLOOR_AB_F_NR | 0.28 | 180
TABULA High rise 1958 - 1968 Normal Refurbishment | FLOOR_HR_E_NR | 0.32071 | 180
TABULA High rise 1969 - 1978 Normal Refurbishment | FLOOR_HR_F_NR | 0.28
TABULA Single family house … 1859 Advanced Refurbishment | FLOOR_SFH_A_AR | 0.27 | 113
TABULA Single family house 1860 - 1918 Advanced Refurbishment | FLOOR_SFH_B_AR | 0.22418 | 113
TABULA Single family house 1919 - 1948 Advanced Refurbishment | FLOOR_SFH_C_AR | 0.21 | 113
TABULA Single family house 1949 - 1957 Advanced Refurbishment | FLOOR_SFH_D_AR | 0.21448 | 113
TABULA Single family house 1958 - 1968 Advanced Refurbishment | FLOOR_SFH_E_AR | 0.23 | 113
TABULA Single family house 1969 - 1978 Advanced Refurbishment | FLOOR_SFH_F_AR | 0.22 | 113
TABULA Single family house 1979 - 1983 Advanced Refurbishment | FLOOR_SFH_G_AR | 0.2 | 113
TABULA Single family house 1984 - 1994 Advanced Refurbishment | FLOOR_SFH_H_AR | 0.19 | 113
TABULA Single family house 1995 - 2001 Advanced Refurbishment | FLOOR_SFH_I_AR | 0.17 | 180
TABULA Single family house 2002 - 2009 Advanced Refurbishment | FLOOR_SFH_J_AR | 0.17 | 180
TABULA Single family house 2010 - 2015 Advanced Refurbishment | FLOOR_SFH_K_AR | 0.12 | 180
TABULA Single family house 2016 … Advanced Refurbishment | FLOOR_SFH_L_AR | 0.12 | 180
TABULA Multi family house … 1859 Advanced Refurbishment | FLOOR_MFH_A_AR | 0.223 | 113
TABULA Multi family house 1860 - 1918 Advanced Refurbishment | FLOOR_MFH_B_AR | 0.22 | 113
TABULA Multi family house 1919 - 1948 Advanced Refurbishment | FLOOR_MFH_C_AR | 0.21 | 113
TABULA Multi family house 1949 - 1957 Advanced Refurbishment | FLOOR_MFH_D_AR | 0.24 | 113
TABULA Multi family house 1958 - 1968 Advanced Refurbishment | FLOOR_MFH_E_AR | 0.23 | 113
TABULA Multi family house 1969 - 1978 Advanced Refurbishment | FLOOR_MFH_F_AR | 0.21 | 113
TABULA Multi family house 1979 - 1983 Advanced Refurbishment | FLOOR_MFH_G_AR | 0.2 | 113
TABULA Multi family house 1984 - 1994 Advanced Refurbishment | FLOOR_MFH_H_AR | 0.19 | 113
TABULA Multi family house 1995 - 2001 Advanced Refurbishment | FLOOR_MFH_I_AR | 0.17 | 180
TABULA Multi family house 2002 - 2009 Advanced Refurbishment | FLOOR_MFH_J_AR | 0.17 | 180
TABULA Multi family house 2010 - 2015 Advanced Refurbishment | FLOOR_MFH_K_AR | 0.12 | 180
TABULA Multi family house 2016 … Advanced Refurbishment | FLOOR_MFH_L_AR | 0.12 | 180
TABULA Terraced house 1860 - 1918 Advanced Refurbishment | FLOOR_TH_B_AR | 0.22 | 113
TABULA Terraced house 1919 - 1948 Advanced Refurbishment | FLOOR_TH_C_AR | 0.21 | 113
TABULA Terraced house 1949 - 1957 Advanced Refurbishment | FLOOR_TH_D_AR | 0.24 | 113
TABULA Terraced house 1958 - 1968 Advanced Refurbishment | FLOOR_TH_E_AR | 0.23 | 113
TABULA Terraced house 1969 - 1978 Advanced Refurbishment | FLOOR_TH_F_AR | 0.21 | 113
TABULA Terraced house 1979 - 1983 Advanced Refurbishment | FLOOR_TH_G_AR | 0.2 | 113
TABULA Terraced house 1984 - 1994 Advanced Refurbishment | FLOOR_TH_H_AR | 0.19 | 113
TABULA Terraced house 1995 - 2001 Advanced Refurbishment | FLOOR_TH_I_AR | 0.14 | 180
TABULA Terraced house 2002 - 2009 Advanced Refurbishment | FLOOR_TH_J_AR | 0.17 | 180
TABULA Terraced house 2010 - 2015 Advanced Refurbishment | FLOOR_TH_K_AR | 0.12 | 180
TABULA Terraced house 2016 … Advanced Refurbishment | FLOOR_TH_L_AR | 0.12 | 180
TABULA Apartment block 1860 - 1918 Advanced Refurbishment | FLOOR_AB_B_AR | 0.22 | 180
TABULA Apartment block 1919 - 1948 Advanced Refurbishment | FLOOR_AB_C_AR | 0.21 | 180
TABULA Apartment block 1949 - 1957 Advanced Refurbishment | FLOOR_AB_D_AR | 0.24 | 180
TABULA Apartment block 1958 - 1968 Advanced Refurbishment | FLOOR_AB_E_AR | 0.23 | 180
TABULA Apartment block 1969 - 1978 Advanced Refurbishment | FLOOR_AB_F_AR | 0.21 | 180
TABULA High rise 1958 - 1968 Advanced Refurbishment | FLOOR_HR_E_AR | 0.23714 | 180
TABULA High rise 1969 - 1978 Advanced Refurbishment | FLOOR_HR_F_AR | 0.21 | 180
floor non residential building NWG1 | FLOOR_BMVBS_A | 1.2 | 180
floor non residential building NWG2 | FLOOR_BMVBS_B | 0.85 | 180
floor non residential building NWG3 | FLOOR_BMVBS_C | 0.4 | 180
floor non residential building NWG4 | FLOOR_BMVBS_D | 0.4 | 180
IWU Office, Administrative or Government Buildings 1860 - 1978 | FLOOR_NWG_1_A | 1.16 | 180
IWU Office, Administrative or Government Buildings 1979 - 2009 | FLOOR_NWG_1_B | 0.6 | 180
IWU Office, Administrative or Government Buildings 2010 - 2030 | FLOOR_NWG_1_C | 0.3 | 180
IWU Research and University Teaching (2) 1860 - 1978 | FLOOR_NWG_2_A | 1.44 | 180
IWU Research and University Teaching (2) 1979 - 2009 | FLOOR_NWG_2_B | 0.58 | 180
IWU Research and University Teaching (2) 2010 - 2030 | FLOOR_NWG_2_C | 0.25 | 180
IWU Health and Care (3) 1860 - 1978 | FLOOR_NWG_3_A | 1.31 | 180
IWU Health and Care (3) 1979 - 2009 | FLOOR_NWG_3_B | 0.59 | 180
IWU Health and Care (3) 2010 - 2030 | FLOOR_NWG_3_C | 0.31 | 180
IWU School, Day Nursery and other Care (4) 1860 - 1978 | FLOOR_NWG_4_A | 1.12 | 180
IWU School, Day Nursery and other Care (4) 1979 - 2009 | FLOOR_NWG_4_B | 0.7 | 180
IWU School, Day Nursery and other Care (4) 2010 - 2030 | FLOOR_NWG_4_C | 0.33 | 180
IWU Culture and Leisure (5) 1860 - 1978 | FLOOR_NWG_5_A | 1.16 | 180
IWU Culture and Leisure (5) 1979 - 2009 | FLOOR_NWG_5_B | 0.52 | 180
IWU Culture and Leisure (5) 2010 - 2030 | FLOOR_NWG_5_C | 0.3 | 180
IWU Sports Facilities (6) 1860 - 1978 | FLOOR_NWG_6_A | 1.06 | 180
IWU Sports Facilities (6) 1979 - 2009 | FLOOR_NWG_6_B | 0.66 | 180
IWU Sports Facilities (6) 2010 - 2030 | FLOOR_NWG_6_C | 0.39 | 180
IWU Hotels, Boarding, Restaurants or Catering (7) 1860 - 1978 | FLOOR_NWG_7_A | 1.24 | 180
IWU Hotels, Boarding, Restaurants or Catering (7) 1979 - 2009 | FLOOR_NWG_7_B | 0.79 | 180
IWU Hotels, Boarding, Restaurants or Catering (7) 2010 - 2030 | FLOOR_NWG_7_C | 0.38 | 180
IWU Production, Workshop, Warehouse or Operations (8) 1860 - 1978 | FLOOR_NWG_8_A | 1.12 | 180
IWU Production, Workshop, Warehouse or Operations (8) 1979 - 2009 | FLOOR_NWG_8_B | 0.54 | 180
IWU Production, Workshop, Warehouse or Operations (8) 2010 - 2030 | FLOOR_NWG_8_C | 0.28 | 180
IWU Trade Buildings (9) 1860 - 1978 | FLOOR_NWG_9_A | 1.32 | 180
IWU Trade Buildings (9) 1979 - 2009 | FLOOR_NWG_9_B | 0.5 | 180
IWU Trade Buildings (9) 2010 - 2030 | FLOOR_NWG_9_C | 0.33 | 180
IWU Technical and Utility (supply and disposal) (10) 1860 - 1978 | FLOOR_NWG_10_A | 1.3 | 180
IWU Technical and Utility (supply and disposal) (10) 1979 - 2009 | FLOOR_NWG_10_B | 0.55 | 180
IWU Technical and Utility (supply and disposal) (10) 2010 - 2030 | FLOOR_NWG_10_C | 0.24 | 180
IWU Transport (11) 1860 - 1978 | FLOOR_NWG_11_A | 1.43 | 180
IWU Transport (11) 1979 - 2009 | FLOOR_NWG_11_B | 0.68 | 180
IWU Transport (11) 2010 - 2030 | FLOOR_NWG_11_C | 0.22 | 180
IWU Generalized (1) Services building, Includes categories (1) to (7) and (9) 1860 - 1978 | FLOOR_NWG_G1_A | 1.2 | 180
IWU Generalized (1) Services building, Includes categories (1) to (7) and (9) 1979 - 2009 | FLOOR_NWG_G1_B | 0.62 | 180
IWU Generalized (1) Services building, Includes categories (1) to (7) and (9) 2010 - 2030 | FLOOR_NWG_G1_C | 0.31 | 180
IWU Generalized (2) Production buildings and similar, Includes cat. (8), (10), (11) 1860 - 1978 | FLOOR_NWG_G2_A | 1.14 | 180
IWU Generalized (2) Production buildings and similar, Includes cat. (8), (10), (11) 1979 - 2009 | FLOOR_NWG_G2_B | 0.54 | 180
IWU Generalized (2) Production buildings and similar, Includes cat. (8), (10), (11) 2010 - 2030 | FLOOR_NWG_G2_C | 0.28 | 180
BASE 'IWU Büro-, Verwaltungs- oder Amtsgebäude 1860 - 1978 | BASE_NWG_1_A | 1.07 | 180
IWU Büro-, Verwaltungs- oder Amtsgebäude 1979 - 2009 | BASE_NWG_1_B | 0.27 | 180
IWU Büro-, Verwaltungs- oder Amtsgebäude 2010 - 2030 | BASE_NWG_1_C | 0.21 | 180
IWU Gebäude für Forschung und Hochschullehre (2) 1860 - 1978 | BASE_NWG_2_A | 0.82 | 180
IWU Gebäude für Forschung und Hochschullehre (2) 1979 - 2009 | BASE_NWG_2_B | 0.53 | 180
IWU Gebäude für Forschung und Hochschullehre (2) 2010 - 2030 | BASE_NWG_2_C | 0.23 | 180
IWU Gebäude für Gesundheit und Pflege (3) 1860 - 1978 | BASE_NWG_3_A | 0.7 | 180
IWU Gebäude für Gesundheit und Pflege (3) 1979 - 2009 | BASE_NWG_3_B | 0.25 | 180
IWU Gebäude für Gesundheit und Pflege (3) 2010 - 2030 | BASE_NWG_3_C | 0.14 | 180
IWU Schule, Kindertagesstätte und sonstiges Betreuungsgebäude (4) 1860 - 1978 | BASE_NWG_4_A | 0.79 | 180
IWU Schule, Kindertagesstätte und sonstiges Betreuungsgebäude (4) 1979 - 2009 | BASE_NWG_4_B | 0.44 | 180
IWU Schule, Kindertagesstätte und sonstiges Betreuungsgebäude (4) 2010 - 2030 | BASE_NWG_4_C | 0.18 | 180
IWU Gebäude für Kultur und Freizeit (5) 1860 - 1978 | BASE_NWG_5_A | 0.99 | 180
IWU Gebäude für Kultur und Freizeit (5) 1979 - 2009 | BASE_NWG_5_B | 0.44 | 180
IWU Gebäude für Kultur und Freizeit (5) 2010 - 2030 | BASE_NWG_5_C | 0.54 | 180
IWU Sportgebäude (6) 1860 - 1978 | BASE_NWG_6_A | 0.57 | 180
IWU Sportgebäude (6) 1979 - 2009 | BASE_NWG_6_B | 0.57 | 180
IWU Sportgebäude (6) 2010 - 2030 | BASE_NWG_6_C | 0.99 | 180
IWU Beherbergungs- oder Unterbringungsgebäude, Gastronomie- oder Verpflegungsgebäude (7) 1860 - 1978 | BASE_NWG_7_A | 0.83 | 180
IWU Beherbergungs- oder Unterbringungsgebäude, Gastronomie- oder Verpflegungsgebäude (7) 1979 - 2009 | BASE_NWG_7_B | 0.37 | 180
IWU Beherbergungs- oder Unterbringungsgebäude, Gastronomie- oder Verpflegungsgebäude (7) 2010 - 2030 | BASE_NWG_7_C | 0.26 | 180
IWU Produktions-, Werkstatt-, Lager- oder Betriebsgebäude (8) 1860 - 1978 | BASE_NWG_8_A | 1.01 | 180
IWU Produktions-, Werkstatt-, Lager- oder Betriebsgebäude (8) 1979 - 2009 | BASE_NWG_8_B | 0.41 | 180
IWU Produktions-, Werkstatt-, Lager- oder Betriebsgebäude (8) 2010 - 2030 | BASE_NWG_8_C | 0.22 | 180
IWU Handelsgebäude (9) 1860 - 1978 | BASE_NWG_9_A | 0.37 | 180
IWU Handelsgebäude (9) 1979 - 2009 | BASE_NWG_9_B | 0.5 | 180
IWU Handelsgebäude (9) 2010 - 2030 | BASE_NWG_9_C | 0.12 | 180
IWU Technikgebäude (Ver- und Entsorgung) (10) 1860 - 1978 | BASE_NWG_10_A | 1.51 | 180
IWU Technikgebäude (Ver- und Entsorgung) (10) 1979 - 2009 | BASE_NWG_10_B | 0.37 | 180
IWU Technikgebäude (Ver- und Entsorgung) (10) 2010 - 2030 | BASE_NWG_10_C | 0.24 | 180
IWU Verkehrsgebäude (11) 1860 - 1978 | BASE_NWG_11_A | 0.98 | 180
IWU Verkehrsgebäude (11) 1979 - 2009 | BASE_NWG_11_B | 0.61 | 180
IWU Verkehrsgebäude (11) 2010 - 2030 | BASE_NWG_11_C | 0.24 | 180
IWU Generalized (1) Dienstleistungsgebäude, HK_Geb = (1) bis (7) und (9) 1860 - 1978 | BASE_NWG_G1_A | 0.64 | 180
IWU Generalized (1) Dienstleistungsgebäude, HK_Geb = (1) bis (7) und (9) 1979 - 2009 | BASE_NWG_G1_B | 0.41 | 180
IWU Generalized (1) Dienstleistungsgebäude, HK_Geb = (1) bis (7) und (9) 2010 - 2030 | BASE_NWG_G1_C | 0.2 | 180
IWU Generalized (2) Produktions- und ähnliche Gebäude, HK_Geb = (8), (10), (11) 1860 - 1978 | BASE_NWG_G2_A | 1.02 | 180
IWU Generalized (2) Produktions- und ähnliche Gebäude, HK_Geb = (8), (10), (11) 1979 - 2009 | BASE_NWG_G2_B | 0.39 | 180
IWU Generalized (2) Produktions- und ähnliche Gebäude, HK_Geb = (8), (10), (11) 2010 - 2030 | BASE_NWG_G2_C | 0.22 | 180

## WINDOW
Description | code | U_win | G_win | e_win | F_F | GHG_WINDOW_kgCO2m2
single glazing | WINDOW_AS1 | 4.8 | 0.85 | 0.89 | 0.2 | 47
double glazing | WINDOW_AS2 | 3.1 | 0.75 | 0.89 | 0.2 | 62
double glazing - with argon filling | WINDOW_AS3 | 1.3 | 0.75 | 0.89 | 0.2 | 69
double glazing with low-emissivity coating | WINDOW_AS4 | 1.1 | 0.67 | 0.02 | 0.2 | 123
triple glazing | WINDOW_AS5 | 0.99 | 0.7 | 0.89 | 0.2 | 123
trple glazing with two selective low-emissivity coatings | WINDOW_AS6 | 0.6 | 0.5 | 0.02 | 0.2 | 123
double window | WINDOW_AS7 | 1.2 | 0.75 | 0.89 | 0.2 | 70
single glazing - HDB | WINDOW_AS8 | 5.4 | 0.85 | 0.89 | 0.2 | 47
window - NTU | WINDOW_AS9 | 1.8 | 0.29 | 0.89 | 0.2 | 62
window - SinBERBest Office | WINDOW_AS10 | 2.2 | 0.2 | 0.89 | 0.2 | 62
TABULA Single family house … 1859 | WINDOW_SFH_A | 2.8 | 0.75 | 0.89 | 0.3 | 62
TABULA Single family house 1860 - 1918 | WINDOW_SFH_B | 2.8 | 0.75 | 0.89 | 0.3 | 62
TABULA Single family house 1919 - 1948 | WINDOW_SFH_C | 2.8 | 0.75 | 0.89 | 0.3 | 62
TABULA Single family house 1949 - 1957 | WINDOW_SFH_D | 2.8 | 0.75 | 0.89 | 0.3 | 62
TABULA Single family house 1958 - 1968 | WINDOW_SFH_E | 2.8 | 0.75 | 0.89 | 0.3 | 62
TABULA Single family house 1969 - 1978 | WINDOW_SFH_F | 2.8 | 0.75 | 0.89 | 0.3 | 62
TABULA Single family house 1979 - 1983 | WINDOW_SFH_G | 4.3 | 0.75 | 0.89 | 0.3 | 62
TABULA Single family house 1984 - 1994 | WINDOW_SFH_H | 3.2 | 0.75 | 0.89 | 0.3 | 62
TABULA Single family house 1995 - 2001 | WINDOW_SFH_I | 1.9 | 0.67 | 0.02 | 0.3 | 123
TABULA Single family house 2002 - 2009 | WINDOW_SFH_J | 1.4 | 0.67 | 0.02 | 0.3 | 123
TABULA Single family house 2010 - 2015 | WINDOW_SFH_K | 1.3 | 0.67 | 0.02 | 0.3 | 123
TABULA Single family house 2016 … | WINDOW_SFH_L | 1.1 | 0.5 | 0.02 | 0.3 | 123
TABULA Multi family house … 1859 | WINDOW_MFH_A | 2.8 | 0.75 | 0.89 | 0.3 | 62
TABULA Multi family house 1860 - 1918 | WINDOW_MFH_B | 2.7 | 0.75 | 0.89 | 0.3 | 62
TABULA Multi family house 1919 - 1948 | WINDOW_MFH_C | 3 | 0.75 | 0.89 | 0.3 | 62
TABULA Multi family house 1949 - 1957 | WINDOW_MFH_D | 3 | 0.75 | 0.89 | 0.3 | 62
TABULA Multi family house 1958 - 1968 | WINDOW_MFH_E | 3 | 0.75 | 0.89 | 0.3 | 62
TABULA Multi family house 1969 - 1978 | WINDOW_MFH_F | 3 | 0.75 | 0.89 | 0.3 | 62
TABULA Multi family house 1979 - 1983 | WINDOW_MFH_G | 3 | 0.75 | 0.89 | 0.3 | 62
TABULA Multi family house 1984 - 1994 | WINDOW_MFH_H | 3 | 0.75 | 0.89 | 0.3 | 62
TABULA Multi family house 1995 - 2001 | WINDOW_MFH_I | 1.9 | 0.67 | 0.02 | 0.3 | 123
TABULA Multi family house 2002 - 2009 | WINDOW_MFH_J | 1.4 | 0.67 | 0.02 | 0.3 | 123
TABULA Multi family house 2010 - 2015 | WINDOW_MFH_K | 1.3 | 0.67 | 0.02 | 0.3 | 123
TABULA Multi family house 2016 … | WINDOW_MFH_L | 1.1 | 0.5 | 0.02 | 0.3 | 123
TABULA Terraced house 1860 - 1918 | WINDOW_TH_B | 2.7 | 0.75 | 0.89 | 0.3 | 62
TABULA Terraced house 1919 - 1948 | WINDOW_TH_C | 2.8 | 0.75 | 0.89 | 0.3 | 62
TABULA Terraced house 1949 - 1957 | WINDOW_TH_D | 2.8 | 0.75 | 0.89 | 0.3 | 62
TABULA Terraced house 1958 - 1968 | WINDOW_TH_E | 2.8 | 0.75 | 0.89 | 0.3 | 62
TABULA Terraced house 1969 - 1978 | WINDOW_TH_F | 2.8 | 0.75 | 0.89 | 0.3 | 62
TABULA Terraced house 1979 - 1983 | WINDOW_TH_G | 2.8 | 0.75 | 0.89 | 0.3 | 62
TABULA Terraced house 1984 - 1994 | WINDOW_TH_H | 2.8 | 0.75 | 0.89 | 0.3 | 62
TABULA Terraced house 1995 - 2001 | WINDOW_TH_I | 1.6 | 0.67 | 0.02 | 0.3 | 123
TABULA Terraced house 2002 - 2009 | WINDOW_TH_J | 1.3 | 0.67 | 0.02 | 0.3 | 123
TABULA Terraced house 2010 - 2015 | WINDOW_TH_K | 1.3 | 0.67 | 0.02 | 0.3 | 123
TABULA Terraced house 2016 … | WINDOW_TH_L | 1.1 | 0.5 | 0.02 | 0.3 | 123
TABULA Apartment block 1860 - 1918 | WINDOW_AB_B | 2.8 | 0.75 | 0.89 | 0.3 | 62
TABULA Apartment block 1919 - 1948 | WINDOW_AB_C | 3 | 0.75 | 0.89 | 0.3 | 62
TABULA Apartment block 1949 - 1957 | WINDOW_AB_D | 3 | 0.75 | 0.89 | 0.3 | 62
TABULA Apartment block 1958 - 1968 | WINDOW_AB_E | 3 | 0.75 | 0.89 | 0.3 | 62
TABULA Apartment block 1969 - 1978 | WINDOW_AB_F | 3 | 0.75 | 0.89 | 0.3 | 62
TABULA High rise 1958 - 1968 | WINDOW_HR_E | 3 | 0.75 | 0.89 | 0.3 | 62
TABULA High rise 1969 - 1978 | WINDOW_HR_F | 3 | 0.75 | 0.89 | 0.3 | 62
TABULA Single family house … 1859 Normal Refurbishment | WINDOW_SFH_A_NR | 1.6 | 0.67 | 0.02 | 0.3 | 123
TABULA Single family house 1860 - 1918 Normal Refurbishment | WINDOW_SFH_B_NR | 1.6 | 0.67 | 0.02 | 0.3 | 123
TABULA Single family house 1919 - 1948 Normal Refurbishment | WINDOW_SFH_C_NR | 1.3 | 0.67 | 0.02 | 0.3 | 123
TABULA Single family house 1949 - 1957 Normal Refurbishment | WINDOW_SFH_D_NR | 1.3 | 0.67 | 0.02 | 0.3 | 123
TABULA Single family house 1958 - 1968 Normal Refurbishment | WINDOW_SFH_E_NR | 1.3 | 0.67 | 0.02 | 0.3 | 123
TABULA Single family house 1969 - 1978 Normal Refurbishment | WINDOW_SFH_F_NR | 1.3 | 0.67 | 0.02 | 0.3 | 123
TABULA Single family house 1979 - 1983 Normal Refurbishment | WINDOW_SFH_G_NR | 1.3 | 0.67 | 0.02 | 0.3 | 123
TABULA Single family house 1984 - 1994 Normal Refurbishment | WINDOW_SFH_H_NR | 1.3 | 0.67 | 0.02 | 0.3 | 123
TABULA Single family house 1995 - 2001 Normal Refurbishment | WINDOW_SFH_I_NR | 1.3 | 0.67 | 0.02 | 0.3 | 123
TABULA Single family house 2002 - 2009 Normal Refurbishment | WINDOW_SFH_J_NR | 1.3 | 0.67 | 0.02 | 0.3 | 123
TABULA Single family house 2010 - 2015 Normal Refurbishment | WINDOW_SFH_K_NR | 1.3 | 0.67 | 0.02 | 0.3 | 123
TABULA Single family house 2016 … Normal Refurbishment | WINDOW_SFH_L_NR | 1.1 | 0.67 | 0.02 | 0.3 | 123
TABULA Multi family house … 1859 Normal Refurbishment | WINDOW_MFH_A_NR | 1.6 | 0.67 | 0.02 | 0.3 | 123
TABULA Multi family house 1860 - 1918 Normal Refurbishment | WINDOW_MFH_B_NR | 1.6 | 0.67 | 0.02 | 0.3 | 123
TABULA Multi family house 1919 - 1948 Normal Refurbishment | WINDOW_MFH_C_NR | 1.3 | 0.67 | 0.02 | 0.3 | 123
TABULA Multi family house 1949 - 1957 Normal Refurbishment | WINDOW_MFH_D_NR | 1.3 | 0.67 | 0.02 | 0.3 | 123
TABULA Multi family house 1958 - 1968 Normal Refurbishment | WINDOW_MFH_E_NR | 1.3 | 0.67 | 0.02 | 0.3 | 123
TABULA Multi family house 1969 - 1978 Normal Refurbishment | WINDOW_MFH_F_NR | 1.3 | 0.67 | 0.02 | 0.3 | 123
TABULA Multi family house 1979 - 1983 Normal Refurbishment | WINDOW_MFH_G_NR | 1.3 | 0.67 | 0.02 | 0.3 | 123
TABULA Multi family house 1984 - 1994 Normal Refurbishment | WINDOW_MFH_H_NR | 1.3 | 0.67 | 0.02 | 0.3 | 123
TABULA Multi family house 1995 - 2001 Normal Refurbishment | WINDOW_MFH_I_NR | 1.3 | 0.67 | 0.02 | 0.3 | 123
TABULA Multi family house 2002 - 2009 Normal Refurbishment | WINDOW_MFH_J_NR | 1.3 | 0.67 | 0.02 | 0.3 | 123
TABULA Multi family house 2010 - 2015 Normal Refurbishment | WINDOW_MFH_K_NR | 0.7 | 0.67 | 0.02 | 0.3 | 123
TABULA Multi family house 2016 … Normal Refurbishment | WINDOW_MFH_L_NR | 1.1 | 0.67 | 0.02 | 0.3 | 123
TABULA Terraced house 1860 - 1918 Normal Refurbishment | WINDOW_TH_B_NR | 1.6 | 0.67 | 0.02 | 0.3 | 123
TABULA Terraced house 1919 - 1948 Normal Refurbishment | WINDOW_TH_C_NR | 1.3 | 0.67 | 0.02 | 0.3 | 123
TABULA Terraced house 1949 - 1957 Normal Refurbishment | WINDOW_TH_D_NR | 1.3 | 0.67 | 0.02 | 0.3 | 123
TABULA Terraced house 1958 - 1968 Normal Refurbishment | WINDOW_TH_E_NR | 1.3 | 0.67 | 0.02 | 0.3 | 123
TABULA Terraced house 1969 - 1978 Normal Refurbishment | WINDOW_TH_F_NR | 1.3 | 0.67 | 0.02 | 0.3 | 123
TABULA Terraced house 1979 - 1983 Normal Refurbishment | WINDOW_TH_G_NR | 1.3 | 0.67 | 0.02 | 0.3 | 123
TABULA Terraced house 1984 - 1994 Normal Refurbishment | WINDOW_TH_H_NR | 1.3 | 0.67 | 0.02 | 0.3 | 123
TABULA Terraced house 1995 - 2001 Normal Refurbishment | WINDOW_TH_I_NR | 1.3 | 0.67 | 0.02 | 0.3 | 123
TABULA Terraced house 2002 - 2009 Normal Refurbishment | WINDOW_TH_J_NR | 1.3 | 0.67 | 0.02 | 0.3 | 123
TABULA Terraced house 2010 - 2015 Normal Refurbishment | WINDOW_TH_K_NR | 1.3 | 0.67 | 0.02 | 0.3 | 123
TABULA Terraced house 2016 … Normal Refurbishment | WINDOW_TH_L_NR | 1.1 | 0.67 | 0.02 | 0.3 | 123
TABULA Apartment block 1860 - 1918 Normal Refurbishment | WINDOW_AB_B_NR | 1.6 | 0.67 | 0.02 | 0.3 | 123
TABULA Apartment block 1919 - 1948 Normal Refurbishment | WINDOW_AB_C_NR | 1.3 | 0.67 | 0.02 | 0.3 | 123
TABULA Apartment block 1949 - 1957 Normal Refurbishment | WINDOW_AB_D_NR | 1.3 | 0.67 | 0.02 | 0.3 | 123
TABULA Apartment block 1958 - 1968 Normal Refurbishment | WINDOW_AB_E_NR | 1.3 | 0.67 | 0.02 | 0.3 | 123
TABULA Apartment block 1969 - 1978 Normal Refurbishment | WINDOW_AB_F_NR | 1.3 | 0.67 | 0.02 | 0.3 | 123
TABULA High rise 1958 - 1968 Normal Refurbishment | WINDOW_HR_E_NR | 1.3 | 0.67 | 0.02 | 0.3 | 123
TABULA High rise 1969 - 1978 Normal Refurbishment | WINDOW_HR_F_NR | 1.3 | 0.67 | 0.02 | 0.3 | 123
TABULA Single family house … 1859 Advanced Refurbishment | WINDOW_SFH_A_AR | 0.8 | 0.5 | 0.02 | 0.3 | 123
TABULA Single family house 1860 - 1918 Advanced Refurbishment | WINDOW_SFH_B_AR | 0.8 | 0.5 | 0.02 | 0.3 | 123
TABULA Single family house 1919 - 1948 Advanced Refurbishment | WINDOW_SFH_C_AR | 0.8 | 0.5 | 0.02 | 0.3 | 123
TABULA Single family house 1949 - 1957 Advanced Refurbishment | WINDOW_SFH_D_AR | 0.8 | 0.5 | 0.02 | 0.3 | 123
TABULA Single family house 1958 - 1968 Advanced Refurbishment | WINDOW_SFH_E_AR | 0.8 | 0.5 | 0.02 | 0.3 | 123
TABULA Single family house 1969 - 1978 Advanced Refurbishment | WINDOW_SFH_F_AR | 0.8 | 0.5 | 0.02 | 0.3 | 123
TABULA Single family house 1979 - 1983 Advanced Refurbishment | WINDOW_SFH_G_AR | 0.8 | 0.5 | 0.02 | 0.3 | 123
TABULA Single family house 1984 - 1994 Advanced Refurbishment | WINDOW_SFH_H_AR | 0.8 | 0.5 | 0.02 | 0.3 | 123
TABULA Single family house 1995 - 2001 Advanced Refurbishment | WINDOW_SFH_I_AR | 0.8 | 0.5 | 0.02 | 0.3 | 123
TABULA Single family house 2002 - 2009 Advanced Refurbishment | WINDOW_SFH_J_AR | 0.8 | 0.5 | 0.02 | 0.3 | 123
TABULA Single family house 2010 - 2015 Advanced Refurbishment | WINDOW_SFH_K_AR | 0.7 | 0.5 | 0.02 | 0.3 | 123
TABULA Single family house 2016 … Advanced Refurbishment | WINDOW_SFH_L_AR | 0.7 | 0.5 | 0.02 | 0.3 | 123
TABULA Multi family house … 1859 Advanced Refurbishment | WINDOW_MFH_A_AR | 0.8 | 0.5 | 0.02 | 0.3 | 123
TABULA Multi family house 1860 - 1918 Advanced Refurbishment | WINDOW_MFH_B_AR | 0.8 | 0.5 | 0.02 | 0.3 | 123
TABULA Multi family house 1919 - 1948 Advanced Refurbishment | WINDOW_MFH_C_AR | 0.8 | 0.5 | 0.02 | 0.3 | 123
TABULA Multi family house 1949 - 1957 Advanced Refurbishment | WINDOW_MFH_D_AR | 0.8 | 0.5 | 0.02 | 0.3 | 123
TABULA Multi family house 1958 - 1968 Advanced Refurbishment | WINDOW_MFH_E_AR | 0.8 | 0.5 | 0.02 | 0.3 | 123
TABULA Multi family house 1969 - 1978 Advanced Refurbishment | WINDOW_MFH_F_AR | 0.8 | 0.5 | 0.02 | 0.3 | 123
TABULA Multi family house 1979 - 1983 Advanced Refurbishment | WINDOW_MFH_G_AR | 0.8 | 0.5 | 0.02 | 0.3 | 123
TABULA Multi family house 1984 - 1994 Advanced Refurbishment | WINDOW_MFH_H_AR | 0.8 | 0.5 | 0.02 | 0.3 | 123
TABULA Multi family house 1995 - 2001 Advanced Refurbishment | WINDOW_MFH_I_AR | 0.8 | 0.5 | 0.02 | 0.3 | 123
TABULA Multi family house 2002 - 2009 Advanced Refurbishment | WINDOW_MFH_J_AR | 0.8 | 0.5 | 0.02 | 0.3 | 123
TABULA Multi family house 2010 - 2015 Advanced Refurbishment | WINDOW_MFH_K_AR | 0.7 | 0.5 | 0.02 | 0.3 | 123
TABULA Multi family house 2016 … Advanced Refurbishment | WINDOW_MFH_L_AR | 0.7 | 0.5 | 0.02 | 0.3 | 123
TABULA Terraced house 1860 - 1918 Advanced Refurbishment | WINDOW_TH_B_AR | 0.8 | 0.5 | 0.02 | 0.3 | 123
TABULA Terraced house 1919 - 1948 Advanced Refurbishment | WINDOW_TH_C_AR | 0.8 | 0.5 | 0.02 | 0.3 | 123
TABULA Terraced house 1949 - 1957 Advanced Refurbishment | WINDOW_TH_D_AR | 0.8 | 0.5 | 0.02 | 0.3 | 123
TABULA Terraced house 1958 - 1968 Advanced Refurbishment | WINDOW_TH_E_AR | 0.8 | 0.5 | 0.02 | 0.3 | 123
TABULA Terraced house 1969 - 1978 Advanced Refurbishment | WINDOW_TH_F_AR | 0.8 | 0.5 | 0.02 | 0.3 | 123
TABULA Terraced house 1979 - 1983 Advanced Refurbishment | WINDOW_TH_G_AR | 0.8 | 0.5 | 0.02 | 0.3 | 123
TABULA Terraced house 1984 - 1994 Advanced Refurbishment | WINDOW_TH_H_AR | 0.8 | 0.5 | 0.02 | 0.3 | 123
TABULA Terraced house 1995 - 2001 Advanced Refurbishment | WINDOW_TH_I_AR | 0.8 | 0.5 | 0.02 | 0.3 | 123
TABULA Terraced house 2002 - 2009 Advanced Refurbishment | WINDOW_TH_J_AR | 0.8 | 0.5 | 0.02 | 0.3 | 123
TABULA Terraced house 2010 - 2015 Advanced Refurbishment | WINDOW_TH_K_AR | 0.7 | 0.5 | 0.02 | 0.3 | 123
TABULA Terraced house 2016 … Advanced Refurbishment | WINDOW_TH_L_AR | 0.7 | 0.5 | 0.02 | 0.3 | 123
TABULA Apartment block 1860 - 1918 Advanced Refurbishment | WINDOW_AB_B_AR | 0.8 | 0.5 | 0.02 | 0.3 | 123
TABULA Apartment block 1919 - 1948 Advanced Refurbishment | WINDOW_AB_C_AR | 0.8 | 0.5 | 0.02 | 0.3 | 123
TABULA Apartment block 1949 - 1957 Advanced Refurbishment | WINDOW_AB_D_AR | 0.8 | 0.5 | 0.02 | 0.3 | 123
TABULA Apartment block 1958 - 1968 Advanced Refurbishment | WINDOW_AB_E_AR | 0.8 | 0.5 | 0.02 | 0.3 | 123
TABULA Apartment block 1969 - 1978 Advanced Refurbishment | WINDOW_AB_F_AR | 0.8 | 0.5 | 0.02 | 0.3 | 123
TABULA High rise 1958 - 1968 Advanced Refurbishment | WINDOW_HR_E_AR | 0.8 | 0.5 | 0.02 | 0.3 | 123
TABULA High rise 1969 - 1978 Advanced Refurbishment | WINDOW_HR_F_AR | 0.8 | 0.5 | 0.02 | 0.3 | 123
Window for non residential building typology NWG1 | WINDOW_BMVBS_A | 2.9 | 0.87 | 0.94 | 0.3 | 66
Window for non residential building typology NWG2 | WINDOW_BMVBS_B | 2.9 | 0.87 | 0.94 | 0.3 | 66
Window for non residential building typology NWG3 | WINDOW_BMVBS_C | 1.9 | 0.87 | 0.94 | 0.3 | 66
Window for non residential building typology NWG4 | WINDOW_BMVBS_D | 1.3 | 0.87 | 0.94 | 0.3 | 66
IWU Büro-, Verwaltungs- oder Amtsgebäude 1860 - 1978 | WINDOW_NWG_1_A | 2.68 | 0.75 | 0.89 | 0.3 | 62
IWU Büro-, Verwaltungs- oder Amtsgebäude 1979 - 2009 | WINDOW_NWG_1_B | 1.89 | 0.75 | 0.89 | 0.3 | 62
IWU Büro-, Verwaltungs- oder Amtsgebäude 2010 - 2030 | WINDOW_NWG_1_C | 1.08 | 0.67 | 0.02 | 0.3 | 123
IWU Gebäude für Forschung und Hochschullehre (2) 1860 - 1978 | WINDOW_NWG_2_A | 3.1 | 0.75 | 0.89 | 0.3 | 62
IWU Gebäude für Forschung und Hochschullehre (2) 1979 - 2009 | WINDOW_NWG_2_B | 1.74 | 0.75 | 0.89 | 0.3 | 62
IWU Gebäude für Forschung und Hochschullehre (2) 2010 - 2030 | WINDOW_NWG_2_C | 1.24 | 0.67 | 0.02 | 0.3 | 123
IWU Gebäude für Gesundheit und Pflege (3) 1860 - 1978 | WINDOW_NWG_3_A | 2.72 | 0.75 | 0.89 | 0.3 | 62
IWU Gebäude für Gesundheit und Pflege (3) 1979 - 2009 | WINDOW_NWG_3_B | 2.24 | 0.75 | 0.89 | 0.3 | 62
IWU Gebäude für Gesundheit und Pflege (3) 2010 - 2030 | WINDOW_NWG_3_C | 1.25 | 0.67 | 0.02 | 0.3 | 123
IWU Schule, Kindertagesstätte und sonstiges Betreuungsgebäude (4) 1860 - 1978 | WINDOW_NWG_4_A | 2.22 | 0.75 | 0.89 | 0.3 | 62
IWU Schule, Kindertagesstätte und sonstiges Betreuungsgebäude (4) 1979 - 2009 | WINDOW_NWG_4_B | 2.05 | 0.75 | 0.89 | 0.3 | 62
IWU Schule, Kindertagesstätte und sonstiges Betreuungsgebäude (4) 2010 - 2030 | WINDOW_NWG_4_C | 1.17 | 0.67 | 0.02 | 0.3 | 123
IWU Gebäude für Kultur und Freizeit (5) 1860 - 1978 | WINDOW_NWG_5_A | 2.56 | 0.75 | 0.89 | 0.3 | 62
IWU Gebäude für Kultur und Freizeit (5) 1979 - 2009 | WINDOW_NWG_5_B | 2.04 | 0.75 | 0.89 | 0.3 | 62
IWU Gebäude für Kultur und Freizeit (5) 2010 - 2030 | WINDOW_NWG_5_C | 0.96 | 0.67 | 0.02 | 0.3 | 123
IWU Sportgebäude (6) 1860 - 1978 | WINDOW_NWG_6_A | 3.09 | 0.75 | 0.89 | 0.3 | 62
IWU Sportgebäude (6) 1979 - 2009 | WINDOW_NWG_6_B | 2.56 | 0.75 | 0.89 | 0.3 | 62
IWU Sportgebäude (6) 2010 - 2030 | WINDOW_NWG_6_C | 1.07 | 0.67 | 0.02 | 0.3 | 123
IWU Beherbergungs- oder Unterbringungsgebäude, Gastronomie- oder Verpflegungsgebäude (7) 1860 - 1978 | WINDOW_NWG_7_A | 2.76 | 0.75 | 0.89 | 0.3 | 62
IWU Beherbergungs- oder Unterbringungsgebäude, Gastronomie- oder Verpflegungsgebäude (7) 1979 - 2009 | WINDOW_NWG_7_B | 2.07 | 0.75 | 0.89 | 0.3 | 62
IWU Beherbergungs- oder Unterbringungsgebäude, Gastronomie- oder Verpflegungsgebäude (7) 2010 - 2030 | WINDOW_NWG_7_C | 1.24 | 0.67 | 0.02 | 0.3 | 123
IWU Produktions-, Werkstatt-, Lager- oder Betriebsgebäude (8) 1860 - 1978 | WINDOW_NWG_8_A | 2.99 | 0.75 | 0.89 | 0.3 | 62
IWU Produktions-, Werkstatt-, Lager- oder Betriebsgebäude (8) 1979 - 2009 | WINDOW_NWG_8_B | 2.17 | 0.75 | 0.89 | 0.3 | 62
IWU Produktions-, Werkstatt-, Lager- oder Betriebsgebäude (8) 2010 - 2030 | WINDOW_NWG_8_C | 1.2 | 0.67 | 0.02 | 0.3 | 123
IWU Handelsgebäude (9) 1860 - 1978 | WINDOW_NWG_9_A | 3.03 | 0.75 | 0.89 | 0.3 | 62
IWU Handelsgebäude (9) 1979 - 2009 | WINDOW_NWG_9_B | 2.1 | 0.75 | 0.89 | 0.3 | 62
IWU Handelsgebäude (9) 2010 - 2030 | WINDOW_NWG_9_C | 1.05 | 0.67 | 0.02 | 0.3 | 123
IWU Technikgebäude (Ver- und Entsorgung) (10) 1860 - 1978 | WINDOW_NWG_10_A | 4.2 | 0.75 | 0.89 | 0.3 | 62
IWU Technikgebäude (Ver- und Entsorgung) (10) 1979 - 2009 | WINDOW_NWG_10_B | 2.02 | 0.75 | 0.89 | 0.3 | 62
IWU Technikgebäude (Ver- und Entsorgung) (10) 2010 - 2030 | WINDOW_NWG_10_C | 1.3 | 0.67 | 0.02 | 0.3 | 123
IWU Verkehrsgebäude (11) 1860 - 1978 | WINDOW_NWG_11_A | 5 | 0.75 | 0.89 | 0.3 | 62
IWU Verkehrsgebäude (11) 1979 - 2009 | WINDOW_NWG_11_B | 8.36 | 0.75 | 0.89 | 0.3 | 62
IWU Verkehrsgebäude (11) 2010 - 2030 | WINDOW_NWG_11_C | 1.3 | 0.67 | 0.02 | 0.3 | 123
IWU Generalized (1) Dienstleistungsgebäude, HK_Geb = (1) bis (7) und (9) 1860 - 1978 | WINDOW_NWG_G1_A | 2.7 | 0.75 | 0.89 | 0.3 | 62
IWU Generalized (1) Dienstleistungsgebäude, HK_Geb = (1) bis (7) und (9) 1979 - 2009 | WINDOW_NWG_G1_B | 2.04 | 0.75 | 0.89 | 0.3 | 62
IWU Generalized (1) Dienstleistungsgebäude, HK_Geb = (1) bis (7) und (9) 2010 - 2030 | WINDOW_NWG_G1_C | 1.14 | 0.67 | 0.02 | 0.3 | 123
IWU Generalized (2) Produktions- und ähnliche Gebäude, HK_Geb = (8), (10), (11) 1860 - 1978 | WINDOW_NWG_G2_A | 3.11 | 0.75 | 0.89 | 0.3 | 62
IWU Generalized (2) Produktions- und ähnliche Gebäude, HK_Geb = (8), (10), (11) 1979 - 2009 | WINDOW_NWG_G2_B | 2.18 | 0.75 | 0.89 | 0.3 | 62
IWU Generalized (2) Produktions- und ähnliche Gebäude, HK_Geb = (8), (10), (11) 2010 - 2030 | WINDOW_NWG_G2_C | 1.2 | 0.67 | 0.02 | 0.3 | 123

## SHADING
Description | code | rf_sh
none | SHADING_AS0 | 1
rollo | SHADING_AS1 | 0.08
venetian blinds | SHADING_AS2 | 0.15
average in Germany | SHADING_DE1 | 0.6
outside shutters closed | SHADING_DE2 | 0.1
outside shutter 75% closed | SHADING_DE3 | 0.3
outside blinds 45° | SHADING_DE4 | 0.25
outside blinds 10° | SHADING_DE5 | 0.15
outside awning parallel | SHADING_DE6 | 0.25
outside acanopies/awning | SHADING_DE7 | 0.5
inside shading dark colours or high transparency | SHADING_DE8 | 0.7
inside shading white | SHADING_DE9 | 0.8
inside shading white low transparency | SHADING_DE10 | 0.9